## Foundational Information
Style Guide |  |  |  |  | Method | Completed | In Progress
Color | Definition |  |  |  | Step #
| Referenced from another sheet |  |  |  | 1 | Statics and Force Application
| Unsure/manual input to be changed |  |  |  | 2 | Structural Member Design | Design of Drive Assembly
| Manual input sourced from parts list, experimental work, or other research |  |  |  | 3 | Chamber and Piston Attributes | Size Motor for Drive Assembly
| Calculated value of interest/referenced for other calculations |  |  |  | 4 |  | Electronics
| Calculated/intermeidate value referenced in slide |  |  |  | 5
Fundamental Values to Inform Washing Machine Characteristcs
Name of Value | Value | Units | Symbol | Reasoning
Wash Chamber Diameter | 4 | in | D | Reasonable chamber diameter, but could be picked in a more informed manner. All data pertaining to the wash viability was done using 4" PVC Pipe, so 4" used for design
Designed Force Application | 1100 | lbf | F | 600 lbf equivilant force found to compress clothing enough that folds of fabric collapses into compact structure which facilitates water to flow through the fibers of the clothing item rather than flowing around it. This was found to fascillitate greater washing capability.
Designed Max Width | 8.67 | in | W
Designed Max Breadth | 10.55 | in | B
Designed Max Height | 21.45 | in | H
Piston Travel
Non-Principle Values used in Calculations
Name of Value | Value | Units | Symbol | Reasoning
Force Application Surface Area | 12.5664 | in^2
Pressure Applied by Acting Piston | 87.5352 | Psi
Double EXPRESS Locker Width | 17.34 | in
Double EXPRESS Locker Breadth | 21.1 | in
Double EXPRESS Locker Height | 21.45 | in
Designed Fluid Capacity | Maximized | mL |  | The higher the fluid capacity, the larger variety of clothing types that can be accomodated
Optimal Max Required Load for Washing | 600 | lbf
General Constants
Name of Value | Value | Units | Symbol | Reasoning
Factor of Safety | 2 | N/A | F.S. | Account for error in structural design and keep members away from yield point for repeated loading
Pressure of 1 ATM | 14.7 | Psi

## Max Allowable Stress
Method: | Determine the number of compression cycles that need to take place over the products working lifespan to determine max stress each member can experience under normal operations.
Name of Value | Value | Units | Symbol | Reasoning | Load Bearing Material | Stress for Given Lifespan
People Accomodated | 7 | People | NA | Crew Size for the ISS | 303 Stainless Steel
Wash Rate | 1 | Wash/Person/Day | NA | Assuming washing full set of clothes per day (over-estimation) | 304 Stainless Steel
Designed Life-Span | 10 | Years | NA
Compressions Per Wash Min | 3 | # of Compression Cycles | NA | One compression for hydration, agitation, and removal of water respectively | Aluminium 3104-H19
Compressions Per Wash Max | 16 | # of Compression Cycles | NA | Arbitrarily chosen to accommodate multiple compressions per wash phase | Aluminium 3004-H19

## Statics and Force Application
Acting Piston
Purpose of Finding Value
Name of Value | Value | Units | Reasoning
Desired Minimum Force Application | 600 | lbf
Additional Force Application Capacity for Testing | 400 | lbf | Additional force desired to test wash process above previously tested limits
Safety Factor For Force Application | 10% | % | Ratio of additional force to accepted value added to total to account for error in picking force application (Would rather overbuild than underbuild)
Total Acting Force Application | 1100 | lbf
Chamber Top
Name of Value | Value | Units
Force Application Surface Area | 12.5664 | in^2

## Chamber and Piston Attributes
D=2√((V/16.387)/πh)
r = Radius of Shaft, R = Radius of Wash Chamber, t = Chamber Top travel, T = Piston travel distance, and V = Volume
When the chamber top extends upward, it increases the volume of the chamber by the cross sectional area of the wash chamber minus the cross sectional area of the shaft multiplied by the distance traveled, represented by
.
For const volume, volume of shaft introduced into chamber equated to required chamber top travel | πr^2 T=t(πR^2-πr^2)
Solved for piston top travel | t=πr^2 T/(πR^2-πr^2)
Simplified equation for chamber top travel for a given compression piston travel | t=r^2*T/(R^2-r^2)
H= Max allowable height of machine, r = Radius of Shaft, R = Radius of Wash Chamber, t = Chamber Top travel, T = Piston travel distance, and W[component] = Width or height taken up by component in washing machine
Ideal max piston travel for a given height | T=H-T
Actual allowable piston travel | T=H-(T+∑W)
Find allowable piston travel based upon thickness of structural members, pistons, and chamber top travel | T=H-(T+(r^2*T/(R^2-r^2))+∑W)
Allowable piston travel, solving for T | T=(H-∑W)(R^2-r^2/(2R^2-r^2))