## Foundational Information
Method
Step #
1 | From known force application, and general design layout, determine loads experienced by structural members and drive system
2 | Locate products to be used for Mechanical assembly such as lead screws, belts, and other components
3 | Determine required frame and other structural member dimensions based on loading
4 | From member dimensions of hardware in line with the acting piston, determine allowable piston travel and chamber size
5 | Use dimensions to create CAD model, check parts usability
Fundamental Values to Inform Washing Machine Characteristcs
Name of Value | Value | Units | Symbol | Reasoning
Wash Chamber Diameter | 4 | in | D | Reasonable chamber diameter, but could be picked in a more informed manner. All data pertaining to the wash viability was done using 4" PVC Pipe, so
Designed Force Application | 800 | lbf | F | 600 lbf equivilant force found to compress clothing enough that folds of fabric collapses into compact structure which facilitates water to flow through the fibers of the clothing item rather than flowing around it. This was found to fascillitate greater washing capability.
Designed Max Width | 8.67 | in | W
Designed Max Breadth | 10.55 | in | B
Designed Max Height | 21.45 | in | H
Piston Travel
Important Values not used in Calculations
Name of Value | Value | Units | Symbol | Reasoning
Force Application Surface Area | 12.5664 | in^2
Pressure Applied by Acting Piston | 63.662 | Psi
Double EXPRESS Locker Width | 17.34 | in
Double EXPRESS Locker Breadth | 21.1 | in
Double EXPRESS Locker Height | 21.45 | in
Designed Fluid Capacity | Maximized | mL |  | The higher the fluid capacity, the larger variety of clothing types that can be accomodated
Optimal Max Required Load for Washing | 600 | lbf
General Constants
Name of Value | Value | Units | Symbol | Reasoning
Factor of Safety | 2 | N/A | F.S. | Account for
Style Guide
Color | Definition
Unsure/manual input to be changed
Manual input sourced from parts list, experimental work, or other research
Calculated value of interest/referenced for other calculations
Calculated/intermeidate value referenced in slide

## Statics and Force Application
| Value | Units
Force Equivilant Force Applied | 600 | lbf
Additional for Testing Capacity | 200 | lbf
Total Force Application | 800 | lbf

## Chamber and Piston Attributes
From