## WS2 Calcs
Yield Strength | 34800
Youngs mod, E | 28000000
Pressure | 70
Force | 879.6459 | lb
FS*Force | 3518.5838 | lb
Force Per Screw | 879.6459 | lb
Min area | 0.025277
R | 0.089699
D | 0.1794
Conclusion | 1/4" Will work!! At 0.1900 inches 4x SF
But, will elongation be an issue?
L0 | 12 | in
F | 879.6459 | in
A | 0.19 | in
dL | 0.0019842 | in
Conclusion | Barely anything, should not effect gasket crush at varied pressures
0.028353
17634.8967

## Design and Material Specs
Material Properties
Design Specifications | [8 empty] | Fatigue Strength (psi) | Yield Strength (psi) | Youngs Modulus | Source
Item | Value | Units | N |  |  |  |  | 303 Stainless Steel | 34800 | 34800 | 28000000 | Matweb
Desired Force Application | 600 | lb | 2668.9332 |  |  |  |  | Bearing Bronze |  | 18100 | 14500000 | bronze 932 Product Guide from Online Metals
Piston Speed | - | ft/s
FS | 2 | -
Piston Travel Max
Max Force Application
Wash Chamber Diameter | 4 | in
Wash Chamber Height
Max Maching Height | 21.45 | in | [5 empty] | Constants Referenced
Max Machine Width | 8.5 | in | [6 empty] | Value | Units
Max Machine Length | 10.5 | in | [5 empty] | 1 atm | 14.7 | psia
[8 empty] | Coeff of Friction Lubricated SS on Bearing Bronze | 0.19 | - | Coefficient of Friction Equation and Table Chart (engineersedge.com)
[8 empty] | lfb2N | 4.4482
From NASA
Max Maching Height | 21.45 | in
Max Machine Width | 17.34 | in
Max Machine Length | 21.1 | in
Design Specifications | Fit 4 machines into one express locker
Basics of Bending Stress part 2 - Moment of inertia (youtube.com)
Dia | 0.25 |  |  |  | 100 | psi
Area | 0.049087 |  |  |  | 1256.6371 | lbf
0.19635
Dia | 4
Area | 12.5664
Method: | Determine the number of compression cycles that need to take place over the products working lifespan to determine max stress each member can experience under normal operations.
Name of Value | Value | Units | Symbol | Reasoning |  |  | Load Bearing Material | Stress for Given Lifespan
People Accomodated | 7 | People | NA | Crew Size for the ISS |  |  | 303 Stainless Steel
Wash Rate | 1 | Wash/Person/Day | NA | Assuming washing full set of clothes per day (over-estimation) |  |  | 304 Stainless Steel
Designed Life-Span | 10 | Years | NA
Compressions Per Wash Min | 3 | # of Compression Cycles | NA | One compression for hydration, agitation, and removal of water respectively |  |  | Aluminium 3104-H19
Compressions Per Wash Max | 16 | # of Compression Cycles | NA | Arbitrarily chosen to accommodate multiple compressions per wash phase |  |  | Aluminium 3004-H19

## Motor Sizing Calcs
Piston Lead Screw Initial Sizing |  |  |  |  | Lead Screw Analysis of Selected Screw |  |  |  | Torque Applied to Screw to Achieve Applied Force |  |  |  | Required Nut Length
Condition | Max Clothing Compression |  |  |  | Pre-Spec Screw Dimensions | Value | Units | Note |  | Value | Units | Note |  | Value | Units | Note
Method | initial estimate of rod size to withstand forces associated with maximum working clothing compression |  |  |  | Material | Mild Steel | - |  | Applied Force | 300 | lbf |  | Normal Reaction Force on Nut | 337.6409 | lbf | Not breaking into component forces, using normal as a ballpark estimate/assuming overbuilt
Links |  |  |  |  | Design Max Stress | 34800 |  |  | Normal Reaction Force | 337.6409 | lbf | [8 empty] | Hatch Beam Dimensions |  |  |  | Required Hatch Pin Thickness
| Value | Units | Notes |  | FS | 2 |  |  | Horizontal Component of Normal Force | 154.9238 | lbf | [5 empty] | Value | Units | Notes |  | Value | Units | Notes |  | Value | Units | Notes
State of Force | Tension | - | - |  | Thread Type | ACME | - |  | Friction Force | 64.1518 | lbf | [5 empty] | 700 | lbf |  | Plate Thickness | 0.5 | in |  | Force Applied Load | 700 | lbf
# of Lead Screws | 2 | - | - |  | Screw Major Diameter | 0.5 | in |  | Force Required to Produce Applied Load | 218.8964 | lbf | [5 empty] | 8.5 | in | Overestimate of span since design limit is 8.5. Hatch Span will be significantly less | Number of Supporting Plates | 2 | - |  | Thickness of Hatch Beams | 1
Force Applied to Screws | 300 | lbf |  |  | Screw Minor Diameter | 0.35 | in |  | Torque application required to move piston | 3.8763 | ft-lb | [5 empty] | 350 | lbf |  | Effective Support Thickness | 1 | in |  | Max Stress of Material Used | 34800 | psi
Max Allowed Stress | 34800 | psi |  |  | Screw Mean Diameter | 0.425 | in |  | Torque application required to move piston | 744.2477 | oz-in | [5 empty] | 1487.5 | in-lb |  | Minimum Hatch Support Height | 0.71619 | in |  | FS | 5
FS | 2 | - |  |  | Mean Screw Circumference | 1.3352 | in |  | Torque application required to move piston | 53.5807 | kg-cm | [5 empty] | 2 | - | [5 empty] | Minimum Pin Diameter for Bearing Stress | 0.20115
Minimum diameter of lead screw pure tensile stress | 0.14816 | in |  |  | Minor Diameter Cross Sect. Area | 0.096211 |  |  | Shear Stress Induced due to Torque | 2631.1414 | psi | [5 empty] | 34800 | lb/in2 | [5 empty] | Minimum Pin Diameter for Shear Stress | 0.28365
mean diameter of Lead Screw | 0.375 | in | ~(3/8") |  | Polar Moment of Inertia of Screw (minor dia) | 0.0014732 | in | [9 empty] | 0.085489 | in3 | [5 empty] | Chosen Pin Diameter | 0.375
[5 empty] | Screw Pitch | 0.1 | inch/revolution
Unraveled Diameter of Screw | 1.1781 |  |  |  | TPI | 10 | threads/inch
Pitch at Given Diameter | 0.16667 |  | From Shigleys |  | Screw Pitch Angle | 0.074757 | radians | [12 empty] | Frame Pin Support Size
Pitch Angle of Screw | 0.14054 |  |  |  | Screw Pitch Angle | 4.2833 | degrees | [12 empty] | Frame Pin Diameter
Polar Moment of Inertia of Screw (minor dia) | 0.0019414 | [15 empty] | Value | Units | Notes |  | Value | Units | Notes
[17 empty] | 0.125 | in |  | Thickness of Frame Component | 0.125 | in
[17 empty] | 34800 | psi |  | Max Stress of Material Used | 34800 | psi
[5 empty] | Screw Efficiency | 40% | [10 empty] | 3 |  |  | FS | 3
ACME Thread Calculations: A Complete Guide - EngineerExcel |  |  |  |  | Chain Efficiency | 98% | [10 empty] | 0.2069 | in |  | Thickness Offset from Pin Hole | 0.10345 | in
1 lb = 16 oz | [16 empty] | 0.375 | in |  | Chosen Thickness | 0.25 | in
[20 empty] | Frame Pin Reinforcement Thickness | 0.875
Drive Chain Assembly Mechanical Advantage and Chain Tension |  |  |  |  | Required Chain Strength
| Value | Units | Notes |  |  | Value | Units | Notes
Required Motor Torque to Achieve Applied Force | 7.8 | ft-lb | From ACME Screw calc (x2 due to 2 acme screws) |  | Chain Working Tension | 30.42
Assumed Sprocket Size | 2 | in | from inventor max allowable space for given design |  | Chain Back Tension (to Prevent Slip)
Chain Tension for Applied Load | 46.8 | lb |  |  | Total Chain Tension
Driving Sprocket Size | 1.25 | in
Chain Drive Efficiency Estimate | 96%
Required Torque to Drive Chain | 5.07 | ft-lb | [5 empty] | 2.1.2 Engagement with Sprockets (chain-guide.com)
Required Torque to Drive Chain | 973.44 | oz-in
Required Torque to Drive Chain | 70.081 | kg-cm
Gear Ratio | 1.6
Motor Speed Estimate
Motor Sizing | [5 empty] | Value | Units | Notes
| Value | Units | Notes |  | Motor RPM | 19 | RPM
Required Torque to Drive Chain | 5.07 | ft-lb |  |  | Motor Gear Ratio | 1 | -
Required Torque to Drive Chain | 973.44 | oz-in |  |  | Drive Chain Ratio | 1.6
Required Torque to Drive Chain | 70.081 | kg-cm |  |  | Power Screw Speed Ratio | 10 | revolutions/in
Required Torque to Drive Chain | 6.874 | Nm |  |  | Screw Drive Speed | 11.875 | RPM
[5 empty] | Linear Speed | 1.1875 | in/min
Selected Motor Specifications
Voltage
|  |  | 50 | rpm
|  |  | 5.236 | rad/s | Watt = 0.105*Nm*rpm
|  |  | 6.874 | Nm
|  |  | 35.9922 | watts | 64.9593
|  |  | 24 | Volts
|  |  | 1.4997 | Amps | 1348.8537

## Piston Thrust Calcs
Wash Piston Rod
Piston Rod Size For Load Application |  |  |  | Wash Piston Rod Stay Pin Thickness |  |  |  | Reaction Force on Reservior Piston Due to Potential Developed Pressure
| Value | Units | Notes |  | Value | Units | Notes |  | Value | Units | Notes
K | 2 | - |  | Diameter of Piston Rod | 0.875 | in |  | Rod Diameter at O Ring | 0.75 | in
I | 0.0019979 |  |  | Max Stress of Material Used | 34800 | psi |  | Cross Sectional Area | 1.7671 | in2
E | 28000000 |  |  | FS | 5 |  |  | Applied Force | 600 | lbf
Pcr | 600 |  |  | Minimum Pin Diameter | 0.098522 |  |  | Stress at Location | 339.5305 | psi
lmax | 10.725 |  |  | Chosen Pin Diameter | 0.375
FS | 2 |  |  | Piston Rod Area at Pin | 0.2732
a | 0.22458 |  |  | Stress on Piston Rod at Area | 2196.2297 |  | check
D | 0.44916
Shaft Diameter | 0.875 | in
|  |  |  | Machinability Check | Value | Units | Notes
Critical Stress Buckling (Check) | 459853.2813 | psi | Stress required to buckle beam | Pin Hole Depth | 4
Force Required to Produce Buckling Stress | 276519.1907 | lbf |  | Nut Thickness for Chosen Pin | 0.25
Critical Stress Due to Plastic Deformation |  |  |  | Diameter to Depth Ratio | 9.3333
|  |  |  | Hole Diameter to Depth Ratio | 10
Reservior Piston Rod
Reaction Force on Reservior Piston Due to Potential Developed Pressure |  |  |  | Reservior Piston Rod Size For Load Application |  |  |  | Reservior Piston Rod Stay Pin Thickness |  |  |  | Piston Compliance Springs |  |  |  | Reaction Force on Reservior Piston Due to Potential Developed Pressure
| Value | Units | Notes |  | Value | Units | Notes |  | Value | Units | Notes |  | Value | Units | Notes |  | Value | Units | Notes
Piston Area | 12.5664 | in2 |  | Chamber Top Rod Size For Load Application |  |  |  | Span of Piston Rod | 0.5 | in |  | # of Springs | 4 |  |  | Rod Diameter at O Ring | 0.375 | in
Max Water Pressue | 47.7465 | psi |  | # of Supports | 4 |  |  | Max Stress of Material Used | 34800 | psi |  | Spring Travel |  |  |  | Cross Sectional Area | 0.44179 | in2
Chamber Top Wetted Area | 11.9651 | in2 |  | K | 2 |  |  | FS | 5 |  |  | Minimum Spring ID | 0.5 |  |  | Applied Force | 150 | lbf
Reaction Force on Chamber Top Due to Pressure | 571.2891 | lbf |  | I | 0.00047558 |  |  | Minimum Pin Diameter | 0.041041 | [6 empty] | Stress at Location | 339.5305 | psi
|  |  |  | E | 28000000 |  |  | Chosen Pin Diameter | 0.1875
|  |  |  | Pcr | 571.2891 | lbf |  | Piston Rod Area at Pin | 0.1026
|  |  |  | lmax | 10.725 | in |  | Stress on Piston Rod at Area | 1392.0361 |  | check
|  |  |  | FS | 2 | -
|  |  |  | a | 0.15687 | in2
|  |  |  | D | 0.44691 | in |  | Machinability Check | Value | Units | Notes
|  |  |  | Shaft Diameter | 0.5 | in |  | Pin Hole Depth | 2.58 |  | Based on Dimensions of Reservior Piston in CAD. Pins offset due to distance from center of piston support rods
[8 empty] | Nut Thickness for Chosen Pin | 0.25
|  |  |  | Critical Stress Buckling (Check) | 150156.1735 | psi | Stress required to buckle beam | Diameter to Depth Ratio | 11.0933
|  |  |  | Force Required to Produce Buckling Stress | 29483.0957 | lbf |  | Hole Diameter to Depth Ratio | 10 |  | Feasible but Challenging. Could Possibly be Machined from both sides if needed
Critical Stress Due to Plastic Deformation
Thrust Beam Span (Wash and Reservior)
Wash Chamber Access Hatch Calculations |  |  |  | Beam Dimensions |  |  |  | Wash Piston Rod Stay Pin Thickness
| Value | Units | Notes |  | Value | Units | Notes |  | Value | Units | Notes
Force Applied Load | 600 | lbf |  | Plate Thickness | 0.25 | in |  | Length of Nut Supported by Pin | 1 | in
Span | 7.45 | in | Known based on component sizing | Number of Supporting Plates | 2 | - |  | Max Stress of Material Used | 34800 | psi
Shear Force | 300 | lbf |  | Effective Support Thickness | 0.5 | in |  | FS | 5
Bending Moment | 1117.5 | in-lb |  | Minimum Hatch Support Height | 0.87789 | in |  | Minimum Pin Diameter | 0.086207
FS | 2 | [6 empty] | Chosen Pin Diameter | 0.25
Material Shear Strength | 34800 | [6 empty] | Piston Rod Area at Pin | 0.5354
Required Section Modulus (S.S.) | 0.064224 | [6 empty] | Stress on Piston Rod at Area | 1120.6613 |  | check

## Frame Calcs
| Strut Thickness | 0.125 | in
| Strut Width | 1 | in
| Cross Sectional Area | 0.125 | in2
| Stress | 4800 | psi
| FS | 7.25 | -
Holding Pin Calcs | Hole Diameter | 0.25
| Pin Cross Section Area | 0.03125
| Stress | 19200
| FS | 1.8125
Check Strut Cross Section | Pin Cross Section Area for Shear | 0.049087
| Strut Cross Section Area at Hole | 0.09375
34800
600
Wash Chamber Access Hatch Calculations
| Hatch Frame Required Moment of Inertia |  |  |  | Width | 0.25
|  | Value | Units | Notes | Height | 1.75
| Assumed O-Ring Crush Force for Sealing | 200 | lbf | Additional force being applied by user to seal hatch O-Rings | Section Modulus | 0.1276
| Force Applied Load | 800 | lbf
| Span | 8.25 | in | Overestimate of span since design limit is 8.5. Hatch Span will be significantly less
| Shear Force | 400 | lbf
| Bending Moment | 1650 | in-lb
| FS | 2 | -
| Material Shear Strength | 34800 | psi
| Required Section Modulus (S.S.) | 0.094828 | in3

## Screw Calculations
Anectdotes
ACME Loading Calcs
Source |  | Value | Units | 2.5D | Max height for loading on Threads
| Experience Screw Force | 300 |  | 0.33333 | % Loaded Threads
| # of Nuts per Arm | 2
| Pitch | 10 | threads/inh
| Major Diameter | 0.5 | in
https://www.machiningdoctor.com/threadinfo-acme/?tid=5004 | Minor Diameter | 0.4 | in
| Pitch Diameter | 0.45 | in | (Ballpark) | Moment of inertia from spinning calc
| Height | 1 | in | Horizontal Loading Force | 218.8964 | lbf
https://www.onlinemetals.com/en/product-guide/alloy/360 | Material | C360 Brass | - | Radius of Screw to Center | 3.73 | in
| Yield Strength | 18100 | psi | Radius of Pitch Diameter | 0.225 | in
| Shear Strength | 27700 | psi | Short Distance | 3.505 | in
| Nut Height | 1 | inh | Long Distance | 3.955 | in
| Loaded Nut Height | 0.33333 | inh | Moment 1 | 865.7352 | in-lbf
| Number of engaged teeth | 3.3333 | threads | Moment 2 | 865.7352 | in-lbf
|  |  |  | Moment 3 | -767.2318 | in-lbf
| Area/Thread for Shear | 7.854 | in2/inh | Moment 4 | -767.2318 | in-lbf
| Area/Thread for Pressure | 0.070686 | in2 |  | 197.0067 | in-lbf
[5 empty] | 16.4172 | ft-lbf
| Shear Loaded | 2.618
|  | 114.5916 |  | EQ Force at Frame | 23.1773 | lb
|  | 4244.1318 |  | Vertical Force due to Reinforcement | 58.4885 | lb

## Piston Travel & Pressure Calcs
Shaft Diameter | 0.875
Wash Chamber ID | 4 |  | t=r^2*T/(R^2-r^2)
Max Machine Height | 21.45
Interference Hardware | 7.6
Finding Interference Height |  | Max Piston Travel | 6.7553 | ( MMH - PTIH ) * ( ( ( ( ( WCID / 2 ul ) ^ 2 ul ) - ( WPRT / 2 ul ) ^ 2 ul ) ) / ( ( ( (2 ul * ( WCID / 2 ul )) ^ 2 ul ) - ( WPRT / 2 ul ) ^ 2 ul ) ) )
From Hatch to bottom of Wash Chamber | 1.76 | Top Piston Travel Allowance | 0.33949
Wash Piston | 1.67
Wash Thrust Arm | 1 | Wash Chamber Length | 10.4347
Reservior Piston | 1.67 | Wash Piston Rod Length | 8.7647 | measured from top of piston head to bottom of thrust arm
Reservior Thrust Arm | 1 | Reservior Piston Rod Length | 8.0947
Top Bearing Thickness | 0.5
total | 7.6
Max Achievable Piston Pressure | 47.7465

## Sources
| ACME Screw Strength | Nook Industries: PowerAc Precision Acme Screw Assemblies
Beam Calculations | Section Modulus | Section Modulus Equations and Calculators Common Shapes (engineersedge.com)
https://engineering.purdue.edu/~ce474/Docs/DA6-BeamFormulas.pdf
Beams - Supported at Both Ends - Continuous and Point Loads (engineeringtoolbox.com)
Beam Stress & Deflection ¦ MechaniCalc
Inventor Tutorials | Pipe Routing | Using Tube & Pipe in Inventor Professional 2021 ¦ Autodesk Virtual Academy (youtube.com)
| Wire Routing | Autodesk Inventor - Cable Routing (youtube.com)
| Roller Chain | AUTODESK INVENTOR TUTORIAL ¦¦ ROLLER CHAIN COMMAND (youtube.com)
| Power Transmission Design Accelerator | (3) Tutorial Inventor - 143 DA - POWER TRANSMISSION - YouTube
| Frame Analysis FEA | Inventor 2014 Help: Frame Analysis (autodesk.com)
| Skeletal Modeling | Inventor 2022 Help ¦ Skeletal Modeling ¦ Autodesk
| Sketch Blocks | Autodesk Inventor 2013 - Sketch Blocks (youtube.com)

## Equation Derivation
Allowable Piston Travel & Chamber Top Travel
r = Radius of Shaft, R = Radius of Wash Chamber, t = Chamber Top travel, T = Piston travel distance, and V = Volume
When the chamber top extends upward, it increases the volume of the chamber by the cross sectional area of the wash chamber minus the cross sectional area of the shaft multiplied by the distance traveled, represented by
.
For const volume, volume of shaft introduced into chamber equated to required chamber top travel | πr^2 T=t(πR^2-πr^2)
Solved for piston top travel | t=πr^2 T/(πR^2-πr^2)
Simplified equation for chamber top travel for a given compression piston travel | t=r^2*T/(R^2-r^2)
H= Max allowable height of machine, r = Radius of Shaft, R = Radius of Wash Chamber, t = Chamber Top travel, T = Piston travel distance, and W[component] = Width or height taken up by component in washing machine
Ideal max piston travel for a given height | T=H-T
Actual allowable piston travel | T=H-(T+∑W)
Find allowable piston travel based upon thickness of structural members, pistons, and chamber top travel | T=H-(T+(r^2*T/(R^2-r^2))+∑W)
Allowable piston travel, solving for T | T=(H-∑W)(R^2-r^2/(2R^2-r^2))