## Design and Material Specs
| Material Properties |  |  | Source
303 Stainless Steel | Fatigue Strength | 34800 | psi | Matweb
| Yield Strength | 34800 | psi | Matweb
| Youngs Modulus | 28000000 | psi | Matweb
Coefficients of Friction | Lubricated Steel on Brass Static Friction | 0.19 | - | Coefficient of Friction Equation and Table Chart (engineersedge.com)
| 1 atm | 14.7 | psia
Design Specifications
| Item | Value | Units
| Desired Force Application | 800 | lb
| Piston Speed | - | ft/s
| FS | 2 | -
Piston Travel Max
Max Force Application
| Wash Chamber Diameter | 4 | in
Wash Chamber Height
| Max Maching Height | 21.45
| Max Machine Width | 8.5
| Max Machine Length | 10.5
| Method: | Determine the number of compression cycles that need to take place over the products working lifespan to determine max stress each member can experience under normal operations.
| Name of Value | Value | Units | Symbol | Reasoning | Load Bearing Material | Stress for Given Lifespan
| People Accomodated | 7 | People | NA | Crew Size for the ISS | 303 Stainless Steel
| Wash Rate | 1 | Wash/Person/Day | NA | Assuming washing full set of clothes per day (over-estimation) | 304 Stainless Steel
| Designed Life-Span | 10 | Years | NA
| Compressions Per Wash Min | 3 | # of Compression Cycles | NA | One compression for hydration, agitation, and removal of water respectively | Aluminium 3104-H19
| Compressions Per Wash Max | 16 | # of Compression Cycles | NA | Arbitrarily chosen to accommodate multiple compressions per wash phase | Aluminium 3004-H19

## Inventor Model Ref Sheet
Assembly
Piston | Chamber Seal Diameter

## WS Sizing Calculations
Method
Clamping Screws for middle support to clamp down wash chamber
FS over Fatigue Limit
Piston Rod Size For Load Application
| K | 2 |  | Assume Fixed/Free since no buckling load taken by piston sealing | [6 empty] | Chamber Top Rod Size For Load Application |  |  | Reaction Force on Chamber Top Due to Pressure
| I | 0.0033299 | [8 empty] | # of Supports | 4 |  | Piston Area | 12.5664
| E | 28000000 | [8 empty] | K | 2 |  | Max Water Pressue | 63.662
| Pcr | 1000 | [8 empty] | I | 0.0033299 |  | Chamber Top Wetted Area | 12.1246
| lmax | 10.725 | [8 empty] | E | 28000000 |  | Reaction Force on Chamber Top Due to Pressure | 771.875
| FS | 2 | [8 empty] | Pcr | 1000
| a | 0.25517 | [8 empty] | lmax | 10.725
| D | 0.51035 |  | Min Shaft Diameter to stay under Fatigue Stress for piston of machine height | [6 empty] | FS | 2
| Shaft Diameter | 0.75 | [8 empty] | a | 0.25517
[11 empty] | D | 0.57
check | Critical Stress Buckling | 337851.3903 | [8 empty] | Shaft Diameter | 0.5
Critical Stress Due to Plastic Deformation
[10 empty] | check | Critical Stress Buckling | 150156.1735
Critical Stress Due to Plastic Deformation
psi
Max Applied Force Normal
| Piston Lead Screw Initial Sizing | [11 empty] | Screw Strength Check
| Condition | Max Clothing Compression | [10 empty] | Condition 1: Max Service Stress |  |  | Condition 2: Max Force Application of Motor | Condition 3: Piston Retract under Vacuum
| Method | initial estimate of rod size to withstand forces associated with maximum working clothing compression |  |  | Lead Screw Analysis |  |  |  | Screw Mechanical Advantage Check |  |  |  | Tensile Stress |  |  | Determine if screw could withstand max force application achievable by selected motor, calculated following design of the rest of the drive train system | Method: Determine if screws could withstand max compressive force applied by motor.
|  | Value | Units | Notes | Pre-Spec Screw Dimensions | Value | Units | Note
| State of Force | Tension | - | - | Material | Mild Steel | - |  |  | Value | Units | Note
| # of Lead Screws | 2 | - | - | Design Max Stress |  |  |  | Applied Force | 400 | lbf
| Force Applied to Screws | 400 | lbf |  | FS | 2 |  |  | Normal Reaction Force | 403.1043 | lbf
| Max Allowed Stress | 34800 | psi |  | Thread Type | ACME | - |  | Horizontal Component of Normal Force | 49.931 | lbf
| FS | 2 | - |  | Screw Major Diameter | 0.5 | in |  | Friction Force | 76.5898 | lbf
| Minimum diameter of lead screw pure tensile stress | 0.17108 | in |  | Screw Minor Diameter | 0.35 | inch |  | Force Required to Produce Applied Load | 125.931 | lbf
| mean diameter of Lead Screw | 0.375 | in | ~(3/8") | Screw Mean Diameter | 0.425 | inch |  | Torque application required to move piston | 2.23 | ft-lb
[5 empty] | Mean Screw Circumference | 1.3352 | Inch |  | Torque application required to move piston | 428.1653 | oz-in
| Unraveled Diameter of Screw | 1.1781 |  |  | Minor Diameter Cross Sect. Area | 0.096211 |  |  | Torque application required to move piston | 30.825 | kg-cm
| Pitch at Given Diameter | 0.16667 |  | From Shigleys | Polar Moment of Inertia of Screw (minor dia) | 0.0014732 | in
| Pitch Angle of Screw | 0.14054 | [6 empty] | Shear Stress Induced due to Torque | 85479.2004 | psi
| Polar Moment of Inertia of Screw (minor dia) | 0.0019414 |  |  | Screw Pitch | 0.16667 | inch/revolution
[5 empty] | TPI | 6 | threads/inch
[5 empty] | Screw Pitch Angle | 0.12419 | radians
[5 empty] | Screw Pitch Angle | 7.1153 | degrees
1 lb = 16 oz
Post Calculation Values
[5 empty] | Mechanical Advantage (ideal) |  | lbf/ft-lbf
[5 empty] | Speed Ratio | 0.033333 | (ft/min)/RPM
[5 empty] | Speed Ratio | 0.0027778 | (in/sec)/RPM
Screw Efficiency at max design load
[9 empty] | Screw Efficiency | 0.95
Mohrs Circle Max Stress
| Stress Y |  |  |  |  | Speed
| Stress X |  |  |  | Desired Speed | 1 | in/s |  | Torque TO Screw | 30.825
| Shear Stress |  |  |  | Rotational Speed For Screw | 6 | Rotations/Sec |  | Torque out of Gearbox | 16.2237
| Center of Circle |  |  |  | Gear Ratio | 0.5
| Radius of Circle |  |  |  | Speed | 12 | Rotations/Sec
| Max stress |  |  |  | Speed output of gearbox | 720 | RPM
[5 empty] | ft-lb -> | 1.3557 | J
Motor Sizing
[5 empty] | Design Load | 1000 | lbf
[5 empty] | Design Speed | 1 | ft/sec
[5 empty] | Design Power | 1355.7484 | Watts
Power Required * Efficiency
[5 empty] | Screw Efficiency | 40%
[5 empty] | Chain Efficiency | 98%
Gearbox Efficiency
total expected drive train efficiency

## Allowable Piston Travel
D=2√((V/16.387)/πh)
r = Radius of Shaft, R = Radius of Wash Chamber, t = Chamber Top travel, T = Piston travel distance, and V = Volume
When the chamber top extends upward, it increases the volume of the chamber by the cross sectional area of the wash chamber minus the cross sectional area of the shaft multiplied by the distance traveled, represented by
.
For const volume, volume of shaft introduced into chamber equated to required chamber top travel | πr^2 T=t(πR^2-πr^2)
Solved for piston top travel | t=πr^2 T/(πR^2-πr^2)
Simplified equation for chamber top travel for a given compression piston travel | t=r^2*T/(R^2-r^2)
H= Max allowable height of machine, r = Radius of Shaft, R = Radius of Wash Chamber, t = Chamber Top travel, T = Piston travel distance, and W[component] = Width or height taken up by component in washing machine
Ideal max piston travel for a given height | T=H-T
Actual allowable piston travel | T=H-(T+∑W)
Find allowable piston travel based upon thickness of structural members, pistons, and chamber top travel | T=H-(T+(r^2*T/(R^2-r^2))+∑W)
Allowable piston travel, solving for T | T=(H-∑W)(R^2-r^2/(2R^2-r^2))