## Software_Config
Constants | Global Base Folder File Path
Data Storage Location
Wash Process Instructions Location
| PreProcess Instructions Location | Set of Instruction checks done every time a wash is initiated
Variables | Machine_Run_Hours
Machine_Idle_Hours
Wash_Counter
Default_Wash_Cycle_Name

## Sensor_Value_Return_Config
Index | Sensor_Name | Variable_Name | Var_Type | Units
1 | Wash_Phase_Status | WPS | int | NA
2 | Reservoir Pressure | P_Res | float | PSI
3 | Wash Chamber Pressure | P_Wash | float | PSI
4 | Load Cell 1 | LC_Wash_1 | int | lbf
5 | Load Cell 2 | LC_Wash_2 | int | lbf
6 | Load Cell 3 | LC_Res_1 | int | lbf
7 | Load Cell 4 | LC_Res_2 | int | lbf
8 | Net Force Wash Piston | NF_W | int | lbf
9 | Net Force Reservoir Piston | NF_R | int | lbf
10 | Delta Force Wash Piston | DR_W | int | lbf
11 | Delta Force Reservoir Piston | DF_R | int | lbf
12 | Valve Actuator Current Sensor | CS_VV | float | amps
13 | Washing Machine Current Sensor | CS_WS | float | amps
14 | Wash Rotary Encoder | RE_Wash | int | in
15 | Reservoir Rotary Encoder | RE_Res | int | in
16 | Wash Bottom Travel Limit Switch | Wash_Bottom_LmSw | int | bool
17 | Wash Top Travel Limit Switch | Wash_Top_LmSw | int | bool
18 | Reservoir Bottom Travel Limit Switch | Res_Bottom_LmSw | int | bool
19 | Reservoir Top Travel Limit Switch | Res_Top_LmSw | int | bool
20 | Emergency Stop | E_Stop | int | bool
21 | Wash Chamber Limit Switch | Wash_Chamber_LmSw | int | bool
22 | Wash Phase Elapsed Time | ET | int | ms
23 | Total Elapsed Time | TET | int | ms

## Wash_Instruct_File_Format
Function | Collumn_Index | Actuator_Name | Variable_Name | Data_Type | Data_Mode
Metadata/Display | 1 | Wash State Name | WSN | str | [Name of Wash State in Cycle]
Metadata/Display | 2 | Sub State Name | SSN | str | [Substate of Wash State]
ESP Instructions | 3 | Washwater Inlet Valve | VA_WWI | int | [OPEN/CLOSED]
ESP Instructions | 4 | Washwater Outlet Valve | VA_WWO | int | [OPEN/CLOSED]
ESP Instructions | 5 | Cross-over Valve | VA_XO | int | [OPEN/CLOSED]
ESP Instructions | 6 | Air Valve | VA_A | int | [OPEN/CLOSED]
ESP Instructions | 7 | Valve Bus | VB | int | [ON/OFF]
ESP Instructions | 8 | Wash Piston Drive Motor | DM_Wash | arr | ([FWD/REV/OFF],[Speed])
ESP Instructions | 9 | Reservoir Piston Drive Motor | DM_Res | arr | ([FWD/REV/OFF],[Speed])
ESP Instructions | 10 | DetergentDosingPump | P_DD | int | [ON/OFF]
ESP Instructions | 11 | Next State Trigger | NST | arr | (([Sensor Index],[<,>],[Value]),…)
ESP Instructions | 12 | State Specific Safety Trigger | S3T | arr | (([Sensor Index],[<,>],[Value]),…)

## f
State_Name;Sub_State_Name;Actuator-states;Control_Endpoints
;;[,,,,0,0,0];[[21,1,]]
;;[0,0,0,0,0,0,0];[[7,-1,vca]]
Actuator psuedocode
Recieve Data
Var List:
Old Instructions
New Instructions
RX Mode
Wait until new instructions recieved by RPI
When Recieved, set new instructions to serial read from Pi
TX Mode
stop physcial actuators (Pistons and detergent movement
if valve position not equal to prior valve position
Close All Valves, Open Correct Valves
Set Actuator States
#Check if Endpoint (Safety or Phase) Met
If met set actuators to stop, valves in same position
Set Current instructions to Old Instructions
#Send Sensor/Phase Status Data to RPI
SerialPrint(Sensor Data)