## Sheet1
Principle Washing Machine Characteristics
Dimensions that will inform
| Dimensions | Units | Reasoning
Designed Fluid Capacity | Maximized | mL | The higher the fluid capacity, the larger variety of clothing types that can be accomodated
Wash Chamber Diameter | 4 | Inches | Reasonable chamber diameter, but could be picked in a more informed manner. All data pertaining to the wash viability was done using 4" PVC Pipe, so
Designed Force Application | 600 |  | 600 lbf equivilant force found to compress clothing enough that folds of fabric collapses into compact structure which facilitates water to flow through the fibers of the clothing item rather than flowing around it. This was found to fascillitate greater washing capability.
General Specifications Derived from Key Values
Force Application Surface Area | 12.5664
Pressure Applied by Acting Piston | 47.7465
General Constants
Factor of Safety | 2
Style Guide
Color | Definition
Referenced from list of principal values
Unsure/manual input to be changed
Manual input sourced from parts list
Calculated value of interest/referenced for other calculations
Calculated/intermeidate value referenced in slide

## Preliminary Statics
| Value | Units
Force Equivilant Force Applied | 600 | lbf
Additional for Testing Capacity | 200 | lbf
Total Force Application | 800