## Design and Material Specs
Material Properties
Design Specifications | [6 empty] | Fatigue Strength (psi) | Yield Strength (psi) | Youngs Modulus | Source
Item | Value | Units | N |  |  | 303 Stainless Steel | 34800 | 34800 | 28000000 | Matweb
Desired Force Application | 700 | lb | 3113.7554 |  |  | Bearing Bronze |  | 18100 | 14500000 | bronze 932 Product Guide from Online Metals
Piston Speed | - | ft/s
FS | 2 | -
Piston Travel Max
Max Force Application
Wash Chamber Diameter | 4 | in
Wash Chamber Height
Max Maching Height | 21.45 | in |  |  |  | Constants Referenced
Max Machine Width | 8.5 | in |  |  |  |  | Value | Units
Max Machine Length | 10.5 | in |  |  |  | 1 atm | 14.7 | psia
[6 empty] | Coeff of Friction Lubricated SS on Bearing Bronze | 0.19 | - | Coefficient of Friction Equation and Table Chart (engineersedge.com)
[6 empty] | lfb2N | 4.4482
From NASA
Max Maching Height | 21.45 | in
Max Machine Width | 17.34 | in
Max Machine Length | 21.1 | in
Design Specifications | Fit 4 machines into one express locker
Basics of Bending Stress part 2 - Moment of inertia (youtube.com)
Method: | Determine the number of compression cycles that need to take place over the products working lifespan to determine max stress each member can experience under normal operations.
Name of Value | Value | Units | Symbol | Reasoning | Load Bearing Material | Stress for Given Lifespan
People Accomodated | 7 | People | NA | Crew Size for the ISS | 303 Stainless Steel
Wash Rate | 1 | Wash/Person/Day | NA | Assuming washing full set of clothes per day (over-estimation) | 304 Stainless Steel
Designed Life-Span | 10 | Years | NA
Compressions Per Wash Min | 3 | # of Compression Cycles | NA | One compression for hydration, agitation, and removal of water respectively | Aluminium 3104-H19
Compressions Per Wash Max | 16 | # of Compression Cycles | NA | Arbitrarily chosen to accommodate multiple compressions per wash phase | Aluminium 3004-H19

## WS Sizing Calculations
Superstructure | Bottom Frame Calculations
| Bottom Frame Required Moment of Inertia |  |  |  |  | Hatch Beam Dimensions |  |  |  | Required Hatch Pin Thickness
|  | Value | Units | Notes |  |  | Value | Units | Notes |  | Value | Units | Notes
[6 empty] | Plate Thickness | 0.5 | in |  | Force Applied Load | 700 | lbf
| Force Applied Load | 700 | lbf |  |  | Number of Supporting Plates | 2 | - |  | Thickness of Hatch Beams | 1
| Span | 8 | in | Overestimate of span since design limit is 8.5. Hatch Span will be significantly less |  | Effective Support Thickness | 1 | in |  | Max Stress of Material Used | 34800 | psi
| Shear Force | 350 | lbf |  |  | Minimum Hatch Support Height | 0.69481 | in |  | FS | 5
| Bending Moment | 1400 | in-lb | [6 empty] | Minimum Pin Diameter for Bearing Stress | 0.20115
| FS | 2 | [7 empty] | Minimum Pin Diameter for Shear Stress | 0.28365
| Material Shear Strength | 34800 | [7 empty] | Chosen Pin Diameter | 0.375
| Required Section Modulus (S.S.) | 0.08046
| Frame Pin and Frame Interface |  |  |  |  | Frame Pin Support Size
| Frame Pin Diameter |  |  |  |  | Frame Pin Diameter
|  | Value | Units | Notes |  |  | Value | Units | Notes
| Thickness of Frame Component | 0.125 | in |  |  | Thickness of Frame Component | 0.125 | in
| Max Stress of Material Used | 34800 | psi |  |  | Max Stress of Material Used | 34800 | psi
| FS | 3 |  |  |  | FS | 3
| Minimum Pin Diameter | 0.24138 | in |  |  | Thickness Offset from Pin Hole | 0.12069 | in
| Chosen Pin Diameter | 0.375 | in |  |  | Chosen Thickness | 0.25 | in
[6 empty] | Frame Pin Reinforcement Thickness | 0.875
Access hatch and conduit | Wash Chamber Access Hatch Calculations
| Hatch Frame Required Moment of Inertia |  |  |  |  | Hatch Beam Dimensions |  |  |  | Required Pin Thickness (for hatch beam)
|  | Value | Units | Notes |  |  | Value | Units | Notes |  | Value | Units | Notes
| Assumed O-Ring Crush Force for Sealing | 200 | lbf | Additional force being applied by user to seal hatch O-Rings |  | Plate Thickness | 0.5 | in |  | Force Applied Load | 900 | lbf
| Force Applied Load | 900 | lbf |  |  | Number of Supporting Plates | 3 | - |  | Thickness of Hatch Beams | 1.5
| Span | 8.5 | in | Overestimate of span since design limit is 8.5. Hatch Span will be significantly less |  | Effective Support Thickness | 1.5 | in |  | Max Stress of Material Used | 34800 | psi
| Shear Force | 450 | lbf |  |  | Minimum Hatch Support Height | 0.66306 | in |  | FS | 5
| Bending Moment | 1912.5 | in-lb | [6 empty] | Minimum Pin Diameter for Bearing Stress | 0.17241
| FS | 2 | [7 empty] | Minimum Pin Diameter for Shear Stress | 0.26261
| Material Shear Strength | 34800 | [7 empty] | Chosen Pin Diameter | 0.375
| Required Section Modulus (S.S.) | 0.10991
Wash Piston Rod
| Piston Rod Size For Load Application |  |  |  |  | Wash Piston Rod Stay Pin Thickness |  |  |  | Reaction Force on Reservior Piston Due to Potential Developed Pressure
|  | Value | Units | Notes |  |  | Value | Units | Notes |  | Value | Units | Notes
| K | 2 | - |  |  | Diameter of Piston Rod | 0.875 | in |  | Rod Diameter at O Ring | 0.75 | in
| I | 0.0023309 |  |  |  | Max Stress of Material Used | 34800 | psi |  | Cross Sectional Area | 1.7671 | in2
| E | 28000000 |  |  |  | FS | 5 |  |  | Applied Force | 700 | lbf
| Pcr | 700 |  |  |  | Minimum Pin Diameter | 0.11494 |  |  | Stress at Location | 396.119 | psi
| lmax | 10.725 |  |  |  | Chosen Pin Diameter | 0.375
| FS | 2 |  |  |  | Piston Rod Area at Pin | 0.2732
| a | 0.2334 |  |  |  | Stress on Piston Rod at Area | 2562.268 |  | check
| D | 0.46681
| Shaft Diameter | 0.875 | in
[6 empty] | Machinability Check | Value | Units | Notes
| Critical Stress Buckling (Check) | 459853.2813 | psi | Stress required to buckle beam |  | Pin Hole Depth | 4
| Force Required to Produce Buckling Stress | 276519.1907 | lbf |  |  | Nut Thickness for Chosen Pin | 0.25
| Critical Stress Due to Plastic Deformation |  |  |  |  | Diameter to Depth Ratio | 9.3333
[6 empty] | Hole Diameter to Depth Ratio | 10
Reservior Piston Rod
| Reaction Force on Reservior Piston Due to Potential Developed Pressure |  |  |  |  | Reservior Piston Rod Size For Load Application |  |  |  | Reservior Piston Rod Stay Pin Thickness |  |  |  | Piston Compliance Springs |  |  |  | Reaction Force on Reservior Piston Due to Potential Developed Pressure
|  | Value | Units | Notes |  |  | Value | Units | Notes |  | Value | Units | Notes |  | Value | Units | Notes |  | Value | Units | Notes
| Piston Area | 12.5664 | in2 |  |  | Chamber Top Rod Size For Load Application |  |  |  | Span of Piston Rod | 0.5 | in |  | # of Springs | 4 |  |  | Rod Diameter at O Ring | 0.375 | in
| Max Water Pressue | 55.7042 | psi |  |  | # of Supports | 4 |  |  | Max Stress of Material Used | 34800 | psi |  | Spring Travel |  |  |  | Cross Sectional Area | 0.44179 | in2
| Chamber Top Wetted Area | 11.9651 | in2 |  |  | K | 2 |  |  | FS | 5 |  |  | Minimum Spring ID | 0.5 |  |  | Applied Force | 175 | lbf
| Reaction Force on Chamber Top Due to Pressure | 666.5039 | lbf |  |  | I | 0.00055484 |  |  | Minimum Pin Diameter | 0.047881 | [6 empty] | Stress at Location | 396.119 | psi
[6 empty] | E | 28000000 |  |  | Chosen Pin Diameter | 0.1875
[6 empty] | Pcr | 666.5039 | lbf |  | Piston Rod Area at Pin | 0.1026
[6 empty] | lmax | 10.725 | in |  | Stress on Piston Rod at Area | 1624.0421 |  | check
[6 empty] | FS | 2 | -
[6 empty] | a | 0.16303 | in2
[6 empty] | D | 0.45561 | in |  | Machinability Check | Value | Units | Notes
[6 empty] | Shaft Diameter | 0.5 | in |  | Pin Hole Depth | 2.58 |  | Based on Dimensions of Reservior Piston in CAD. Pins offset due to distance from center of piston support rods
[10 empty] | Nut Thickness for Chosen Pin | 0.25
[6 empty] | Critical Stress Buckling (Check) | 150156.1735 | psi | Stress required to buckle beam | Diameter to Depth Ratio | 11.0933
[6 empty] | Force Required to Produce Buckling Stress | 29483.0957 | lbf |  | Hole Diameter to Depth Ratio | 10 |  | Feasible but Challenging. Could Possibly be Machined from both sides if needed
Critical Stress Due to Plastic Deformation
Thrust Beam Span (Wash and Reservior)
| Wash Chamber Access Hatch Calculations |  |  |  |  | Beam Dimensions |  |  |  | Wash Piston Rod Stay Pin Thickness
|  | Value | Units | Notes |  |  | Value | Units | Notes |  | Value | Units | Notes
| Force Applied Load | 700 | lbf |  |  | Plate Thickness | 0.25 | in |  | Length of Nut Supported by Pin | 1 | in
| Span | 7.45 | in | Known based on component sizing |  | Number of Supporting Plates | 2 | - |  | Max Stress of Material Used | 34800 | psi
| Shear Force | 350 | lbf |  |  | Effective Support Thickness | 0.5 | in |  | FS | 5
| Bending Moment | 1303.75 | in-lb |  |  | Minimum Hatch Support Height | 0.94823 | in |  | Minimum Pin Diameter | 0.10057
| FS | 2 | [7 empty] | Chosen Pin Diameter | 0.25
| Material Shear Strength | 34800 | [7 empty] | Piston Rod Area at Pin | 0.5354
| Required Section Modulus (S.S.) | 0.074928 | [7 empty] | Stress on Piston Rod at Area | 1307.4382 |  | check
| Piston Lead Screw Initial Sizing |  |  |  |  | Lead Screw Analysis of Selected Screw |  |  |  | Torque Applied to Screw to Achieve Applied Force |  |  |  | Required Nut Length
| Condition | Max Clothing Compression |  |  |  | Pre-Spec Screw Dimensions | Value | Units | Note |  | Value | Units | Note |  | Value | Units | Note
| Method | initial estimate of rod size to withstand forces associated with maximum working clothing compression |  |  |  | Material | Mild Steel | - |  | Applied Force | 350 | lbf |  | Normal Reaction Force on Nut | 393.9144 | lbf | Not breaking into component forces, using normal as a ballpark estimate/assuming overbuilt
| Links |  |  |  |  | Design Max Stress | 34800 |  |  | Normal Reaction Force | 393.9144 | lbf
|  | Value | Units | Notes |  | FS | 2 |  |  | Horizontal Component of Normal Force | 180.7444 | lbf
| State of Force | Tension | - | - |  | Thread Type | ACME | - |  | Friction Force | 74.8437 | lbf
| # of Lead Screws | 2 | - | - |  | Screw Major Diameter | 0.5 | in |  | Force Required to Produce Applied Load | 255.3791 | lbf
| Force Applied to Screws | 350 | lbf |  |  | Screw Minor Diameter | 0.35 | in |  | Torque application required to move piston | 4.5223 | ft-lb
| Max Allowed Stress | 34800 | psi |  |  | Screw Mean Diameter | 0.425 | in |  | Torque application required to move piston | 868.289 | oz-in
| FS | 2 | - |  |  | Mean Screw Circumference | 1.3352 | in |  | Torque application required to move piston | 62.5108 | kg-cm
| Minimum diameter of lead screw pure tensile stress | 0.16003 | in |  |  | Minor Diameter Cross Sect. Area | 0.096211 |  |  | Shear Stress Induced due to Torque | 3069.665 | psi
| mean diameter of Lead Screw | 0.375 | in | ~(3/8") |  | Polar Moment of Inertia of Screw (minor dia) | 0.0014732 | in
[6 empty] | Screw Pitch | 0.1 | inch/revolution
| Unraveled Diameter of Screw | 1.1781 |  |  |  | TPI | 10 | threads/inch
| Pitch at Given Diameter | 0.16667 |  | From Shigleys |  | Screw Pitch Angle | 0.074757 | radians
| Pitch Angle of Screw | 0.14054 |  |  |  | Screw Pitch Angle | 4.2833 | degrees
| Polar Moment of Inertia of Screw (minor dia) | 0.0019414
[6 empty] | Screw Efficiency | 40%
| ACME Thread Calculations: A Complete Guide - EngineerExcel |  |  |  |  | Chain Efficiency | 98%
1 lb = 16 oz
| Drive Chain Assembly Mechanical Advantage and Chain Tension |  |  |  |  | Required Chain Strength
|  | Value | Units | Notes |  |  | Value | Units | Notes
| Required Motor Torque to Achieve Applied Force | 9 | ft-lb | From ACME Screw calc (x2 due to 2 acme screws) |  | Chain Working Tension | 35.1
| Assumed Sprocket Size | 2 | in | from inventor max allowable space for given design |  | Chain Back Tension (to Prevent Slip)
| Chain Tension for Applied Load | 54 | lb |  |  | Total Chain Tension
| Driving Sprocket Size | 1.25 | in
| Chain Drive Efficiency Estimate | 96%
| Required Torque to Drive Chain | 5.85 | ft-lb | [5 empty] | 2.1.2 Engagement with Sprockets (chain-guide.com)
| Required Torque to Drive Chain | 1123.2 | oz-in
| Required Torque to Drive Chain | 80.8627 | kg-cm
| Gear Ratio | 1.6
Motor Speed Estimate
| Motor Sizing | [5 empty] | Value | Units | Notes
|  | Value | Units | Notes |  | Motor RPM | 19 | RPM
| Required Torque to Drive Chain | 5.85 | ft-lb |  |  | Motor Gear Ratio | 1 | -
| Required Torque to Drive Chain | 1123.2 | oz-in |  |  | Drive Chain Ratio | 1.6
| Required Torque to Drive Chain | 80.8627 | kg-cm |  |  | Power Screw Speed Ratio | 10 | revolutions/in
| Required Torque to Drive Chain | 7.9315 | Nm |  |  | Screw Drive Speed | 11.875 | RPM
[6 empty] | Linear Speed | 1.1875 | in/min
Selected Motor Specifications
Voltage
|  |  |  | 50 | rpm
|  |  |  | 5.236 | rad/s | Watt = 0.105*Nm*rpm
|  |  |  | 7.9315 | Nm
|  |  |  | 41.5294 | watts | 74.953
|  |  |  | 24 | Volts
|  |  |  | 1.7304 | Amps | 1348.8537
SuperStructure | SuperStructure Pin

## Sources
| ACME Screw Strength | Nook Industries: PowerAc Precision Acme Screw Assemblies
Beam Calculations | Section Modulus | Section Modulus Equations and Calculators Common Shapes (engineersedge.com)
https://engineering.purdue.edu/~ce474/Docs/DA6-BeamFormulas.pdf
Beams - Supported at Both Ends - Continuous and Point Loads (engineeringtoolbox.com)
Beam Stress & Deflection ¦ MechaniCalc
Inventor Tutorials | Pipe Routing | Using Tube & Pipe in Inventor Professional 2021 ¦ Autodesk Virtual Academy (youtube.com)
| Wire Routing | Autodesk Inventor - Cable Routing (youtube.com)
| Roller Chain | AUTODESK INVENTOR TUTORIAL ¦¦ ROLLER CHAIN COMMAND (youtube.com)
| Power Transmission Design Accelerator | (3) Tutorial Inventor - 143 DA - POWER TRANSMISSION - YouTube
| Frame Analysis FEA | Inventor 2014 Help: Frame Analysis (autodesk.com)
| Skeletal Modeling | Inventor 2022 Help ¦ Skeletal Modeling ¦ Autodesk
| Sketch Blocks | Autodesk Inventor 2013 - Sketch Blocks (youtube.com)

## Equation Derivation
Allowable Piston Travel & Chamber Top Travel
r = Radius of Shaft, R = Radius of Wash Chamber, t = Chamber Top travel, T = Piston travel distance, and V = Volume
When the chamber top extends upward, it increases the volume of the chamber by the cross sectional area of the wash chamber minus the cross sectional area of the shaft multiplied by the distance traveled, represented by
.
For const volume, volume of shaft introduced into chamber equated to required chamber top travel | πr^2 T=t(πR^2-πr^2)
Solved for piston top travel | t=πr^2 T/(πR^2-πr^2)
Simplified equation for chamber top travel for a given compression piston travel | t=r^2*T/(R^2-r^2)
H= Max allowable height of machine, r = Radius of Shaft, R = Radius of Wash Chamber, t = Chamber Top travel, T = Piston travel distance, and W[component] = Width or height taken up by component in washing machine
Ideal max piston travel for a given height | T=H-T
Actual allowable piston travel | T=H-(T+∑W)
Find allowable piston travel based upon thickness of structural members, pistons, and chamber top travel | T=H-(T+(r^2*T/(R^2-r^2))+∑W)
Allowable piston travel, solving for T | T=(H-∑W)(R^2-r^2/(2R^2-r^2))

## Sheet1
Shaft Diamete | 0.875
Wash Chamber ID | 4 |  | t=r^2*T/(R^2-r^2)
Max Machine Height | 21.45
Interference Hardware | 7.528
Finding Interference Height |  | Max Piston Travel | 6.7904 | ( MMH - PTIH ) * ( ( ( ( ( WCID / 2 ul ) ^ 2 ul ) - ( WPRT / 2 ul ) ^ 2 ul ) ) / ( ( ( (2 ul * ( WCID / 2 ul )) ^ 2 ul ) - ( WPRT / 2 ul ) ^ 2 ul ) ) )
From Hatch to bottom of Wash Chamber | 1.688 | Top Piston Travel Allowance | 0.34126
Wash Piston | 1.67
Wash Thrust Arm | 1 | Wash Chamber Length | 10.4716
Reservior Piston | 1.67 | Wash Piston Rod Length | 8.8016 | measured from top of piston head to bottom of thrust arm
Reservior Thrust Arm | 1 | Reservior Piston Rod Length | 8.1316
Bearing Thickness | 0.5
total | 7.528 | Total Machine Height Check