## Parts & Assembly List
[5 empty] | or units of mass or length |  | $/kg
Purchase or Fabrication? | Electronic? | System | Part of Assmbly | Part Name | # Parts Req | Link | Price/Pkg | Parts/Pkg | Pkgs to Order | Cost of Parts | Notes | Date Updated
$ | E | P | ActuatedBallValve | Servos for Ball Valves | 4 | https://www.amazon.com/gp/product/B07NQJ1VZ2/ref=ppx_yo_dt_b_search_asin_title?ie=UTF8&th=1 | 16.99 | 4 | 1 | 16.99 | Torque of 14 Nm | 2025-05-18 00:07
$ |  | P | ActuatedBallValve | Servo Horns | 4 | https://www.amazon.com/gp/product/B07TJ8M238/ref=ppx_yo_dt_b_search_asin_title?ie=UTF8&psc=1 | 8.69 | 2 | 2 | 17.38 |  | 2024-12-06 16:58
$ |  | P | ActuatedBallValve | Servo Horn Screws | 4 | https://www.amazon.com/gp/product/B012TE12CY/ref=ppx_yo_dt_b_search_asin_title?ie=UTF8&psc=1 | 5.99 | 60 | 1 | 5.99 |  | 2024-12-16 15:44
$ |  | P | ActuatedBallValve | Servo Extension Cord Lead Wire Cable Connectors | 4 | https://www.amazon.com/gp/product/B08HWMRKRZ/ref=ppx_yo_dt_b_asin_title_o00_s00?ie=UTF8&psc=1 | 12.99 | 30 | 1 | 12.99 |  | 2024-12-16 15:44
$ |  | P | ActuatedBallValve | 1/4" Pex Push Ball Valve | 4 | https://www.amazon.com/dp/B019U87UQ4?psc=1&pd_rd_i=B019U87UQ4&pd_rd_w=uRW9V&content-id=amzn1.sym.dd2c6db7-6626-466d-bf04-9570e69a7df0&pf_rd_p=dd2c6db7-6626-466d-bf04-9570e69a7df0&pf_rd_r=225ETS73H2852Z99D761&pd_rd_wg=3D4rT&pd_rd_r=9b2c3f2b-c2b1-47d8-af44-4ad3f0200e7d&s=hi&sp_csd=d2lkZ2V0TmFtZT1zcF9kZXRhaWxfdGhlbWF0aWM&smid=A3E0SBPIY1LXW8&spLa=ZW5jcnlwdGVkUXVhbGlmaWVyPUEzMU9SOElRWEJFMTY3JmVuY3J5cHRlZElkPUEwMzc4MjQ2M1BUVDIxVllRN0tJTCZlbmNyeXB0ZWRBZElkPUEwNzU5NTkwMTBITUM1WlpPN0xCVCZ3aWRnZXROYW1lPXNwX2RldGFpbF90aGVtYXRpYyZhY3Rpb249Y2xpY2tSZWRpcmVjdCZkb05vdExvZ0NsaWNrPXRydWU= | 8.85 | 10 | 1 | 8.85 | Turning Resistance X Nm | 2024-12-06 17:09
3DP |  | P | ActuatedBallValve | Valve Actuator Ball Valve Mounts | 4 | NA | 0 | 1 | 4 | 0 | 3D Printed with PLA | 2024-12-06 17:04
$ | E | P | Pressure Transducer | P/V Transducer, 1/8" NPT | 2 | https://www.amazon.com/gp/product/B0CFJ7QNT4/ref=ppx_yo_dt_b_search_asin_title?ie=UTF8&psc=1 | 22.99 | 1 | 2 | 45.98 |  | 2024-12-06 17:17
$ |  | P | Piping | 1/4" Pex Push Tee Fitting | 2 | https://www.amazon.com/Malida-Connect-Reverse-Osmosis-System/dp/B00YYKB9K2/ref=pd_bxgy_vft_none_img_sccl_1/147-2290966-7422106?pd_rd_w=FvAsa&content-id=amzn1.sym.7f0cf323-50c6-49e3-b3f9-63546bb79c92&pf_rd_p=7f0cf323-50c6-49e3-b3f9-63546bb79c92&pf_rd_r=678W2XE3CCP73JHQ5X2J&pd_rd_wg=TCnbU&pd_rd_r=601c734b-77d9-45b2-90ab-c781acc1d53e&pd_rd_i=B00YYKB9K2&psc=1 | 6.99 | 10 | 1 | 6.99 | All Blue numbers altered slightly due to qty changes | 2025-05-17 23:28
$ |  | P | Piping | 1/4" OD PEX Pipe | 1 | https://www.amazon.com/gp/product/B08FCQKH2F/ref=sw_img_1?smid=A240VLH05F6IET&th=1 | 9.99 | 300 | 1 | 9.99 |  | 2025-05-17 23:28
$ |  | P | Piping | 1/4" Pex Push Elbow 90 | 1 | https://www.amazon.com/gp/product/B01NBO4Q9F/ref=ewc_pr_img_2?smid=A1BU77VE99X2YG&psc=1 | 6.99 | 10 | 1 | 6.99 |  | 2024-12-17 13:28
$ |  | P | Piping | 1/4" PEX to 1/4" Male NPT | 3 | https://www.amazon.com/YZM-Connector-fittings-Purifiers-accessories/dp/B01MRWDTZ2 | 6.99 | 5 | 1 | 6.99 |  | 2025-02-06 19:15
$ |  | P | Piping | 1/4" FNPT Coupling | 3 | https://www.amazon.com/gp/product/B0C9C55H6K/ref=ewc_pr_img_4?smid=A1XIBCJEAGERRU&psc=1 | 7.99 | 5 | 1 | 7.99 |  | 2024-12-06 17:19
$ |  | P | Piping | 1/4" PEX to 1/2" Male NPT | 4 | https://www.amazon.com/Malida-Connect-Fitting-Reverse-Osmosis/dp/B01M2XEJZA/ref=sr_1_2?content-id=amzn1.sym.9575273b-ecd8-4648-9bf0-15f20c657e0a&keywords=reverse%2Bosmosis%2Bfittings&pd_rd_r=1af7a1bd-e624-4f69-ae57-e1a456d389f2&pd_rd_w=RcPqF&pd_rd_wg=aljBP&pf_rd_p=9575273b-ecd8-4648-9bf0-15f20c657e0a&pf_rd_r=TF7WYWSQ1V7A797EMJ1P&qid=1674251367&sr=8-2&th=1 | 7.49 | 10 | 1 | 7.49 |  | 2025-05-17 13:42
$ |  | P | Piping | 1/4 Inch OD PVC Clear Vinyl Tubing | 2 | https://www.amazon.com/dp/B08SPBSCHX?ref=ppx_yo2ov_dt_b_fed_asin_title | 7.79 | 20 | 1 | 7.79 |  | 2025-05-17 13:44
$ |  | P | Piping | 1/4" MNPT to 1/4" Barb Fitting | 2 | https://www.amazon.com/gp/product/B087QBPHC6/ref=sw_img_1?smid=A13YYJYWLZVHOX&psc=1 | 7.99 | 5 | 1 | 7.99 |  | 2025-05-17 17:54
$ |  | P | Piping | Check Valve | 1 | https://www.amazon.com/ESHIONG-Straight-Reverse-Fittings%EF%BC%881-Purifiers%EF%BC%89/dp/B088DDX593?content-id=amzn1.sym.9575273b-ecd8-4648-9bf0-15f20c657e0a&keywords=ro%2Bcheck%2Bvalve&pd_rd_r=1af7a1bd-e624-4f69-ae57-e1a456d389f2&pd_rd_w=RcPqF&pd_rd_wg=aljBP&pf_rd_p=9575273b-ecd8-4648-9bf0-15f20c657e0a&pf_rd_r=TF7WYWSQ1V7A797EMJ1P&qid=1674251369&sr=8-1-spons&spLa=ZW5jcnlwdGVkUXVhbGlmaWVyPUFJU0tQNVM1MDhVM1UmZW5jcnlwdGVkSWQ9QTA5MjIyMjJUVU9IMFBRMVVQM1UmZW5jcnlwdGVkQWRJZD1BMDk5MzUwN1IzRUZTUTIwTVM2UCZ3aWRnZXROYW1lPXNwX2F0ZiZhY3Rpb249Y2xpY2tSZWRpcmVjdCZkb05vdExvZ0NsaWNrPXRydWU&th=1 | 10.99 | 6 | 1 | 10.99 |  | 2024-12-17 17:04
$ |  | P | Piping | Pressure Relief Valve | 0 | NA | 0 | 1 | 0 | 0 | Not Included In Current Design | 2024-12-16 16:30
$ |  | P | Pressure Transducer | 1/4" PEX to 1/8" FNPT | 2 | https://www.amazon.com/Female-Connect-Fittings-CEKER-Pneumatic/dp/B07VLLRWY5 | 9.99 | 5 | 1 | 9.99 |  | 2024-12-16 12:51
$ | E | P | Detergent Dosing | Peristaltic Dosing Pump | 1 | https://www.amazon.com/gp/product/B07GWJ78FN/ref=ppx_yo_dt_b_search_asin_title?ie=UTF8&psc=1 | 9.89 | 1 | 1 | 9.89 |  | 2024-12-17 13:30
$ |  | P | Detergent Dosing | 1/8 Inch Barb × 1/4 Inch NPT Barb Fitting | 1 | https://www.amazon.com/gp/product/B0CLYC9GGB/ref=ppx_yo_dt_b_asin_title_o01_s00?ie=UTF8&th=1 | 8.99 | 6 | 1 | 8.99 |  | 2024-12-17 17:05
$ |  | P | Detergent Dosing | Peristaltic Tubing 3mm | 1 | https://www.amazon.com/gp/product/B0799FKWQ9/ref=ppx_yo_dt_b_search_asin_title?ie=UTF8&th=1 | 13.99 | 3 | 1 | 13.99 |  | 2024-12-16 15:34
$ | E | P | Detergent Dosing | 5/32" Barb Fitting Check Valve | 2 | https://www.amazon.com/gp/product/B08JG653K3/ref=ppx_yo_dt_b_asin_title_o08_s00?ie=UTF8&th=1 | 8.99 | 5 | 1 | 8.99 |  | 2024-12-16 15:32
$ |  | WC | Wash Chamber | 4" SCH 40 PVC Pipe Clear | 1 | https://www.amazon.com/gp/product/B07VD4RYXT/ref=ppx_yo_dt_b_search_asin_title?ie=UTF8&th=1 | 38.6 | 1 | 1 | 38.6 |  | 2024-12-17 21:10
$ |  | WC | Wash Chamber | Wash Chamber Conduit | 1 | https://www.amazon.com/cart/smart-wagon?newItems=24150dec-9475-4f45-8ed1-eff11e066025,1&ref_=sw_refresh | 67.99 | 1 | 1 | 67.99 |  | 2025-01-27 18:17
$ |  | WC | Wash Chamber | Castle Spacer | 1 | NA | 0 | 1 | 1 | 0 | Segment of Pipe Used Instead | 2024-12-20 21:17
$ |  | WC | Wash Chamber | Conduit Static Seal O-Ring | 2 | https://www.mcmaster.com/9452K407/ | 7.69 | 4 | 1 | 7.69 |  | 2025-03-30 20:56
$ |  | WC | Access Hatch | Access Hatch Plastic Stock | 1 | - | 0 | 1 | 1 | 0 |  | 2024-12-20 21:23
$ |  | WC | Access Hatch | Access Hatch Lower O-Ring | 1 | https://www.mcmaster.com/9452K209/ | 10.58 | 10 | 1 | 10.58 |  | 2025-05-17 17:55
$ |  | WC | Access Hatch | Access Hatch Lower O-Ring | 1 | https://www.mcmaster.com/9452K99/ | 23.53 | 10 | 1 | 23.53 |  | 2025-02-08 17:23
$ |  | WC | Access Hatch | Mortice Latch (25mm) | 1 | https://www.amazon.com/dp/B0CQ6Y1MRY?ref=ppx_yo2ov_dt_b_fed_asin_title&th=1 | 8.79 | 1 | 1 | 8.79 | Smallest off the shelf latch I could find. I feel like a more purpose built construction could be found, but I haven't been able to find anything | 2025-06-01 21:27
$ |  | WC | Wash Piston | 1' Polyethylene Round Stock 4" Diameter | 1 | https://www.amazon.com/gp/product/B07Y5KY2GT/ref=ppx_yo_dt_b_asin_title_o09_s00?ie=UTF8&psc=1 | 70.98 | 1 | 1 | 70.98 | Used for Lid,,Reservior, and Wash Pistons | 2025-05-17 22:46
$ |  | WC | Wash Piston | Wash Piston Dynamic Seals | 2 | https://www.mcmaster.com/9505K121/ | 13.76 | 1 | 2 | 27.52 |  | 2025-05-17 22:44
$ |  | WC | Wash Piston | Wash Piston Rod | 11.6 | https://www.amazon.com/dp/B0B6FK69N1?ref=ppx_yo2ov_dt_b_fed_asin_title&th=1 | 27.5 | 12 | 1 | 27.5 | 0.875 | 2025-05-17 23:48
$ |  | WC | Wash Piston | Wash Piston Stay Pin | 4 | https://www.amazon.com/PRECISION-METALS-87143-12-Rod/dp/B0006NAUO2?crid=SKX6NL9SUVA8&dib=eyJ2IjoiMSJ9.82VAWPYycTdWV07oSzG0iqUeFYokU5zAhh8N-nYtTSQb4RQJHr-U_muiJAYV8zmq9VimN7bz5BZACGonH0bWOYj0sRxtOprXnz5pF32hdD9-tNTRz7kHibpvc706euBblAUKD72tIFDva6g__nmdpiRfOP7H9p7vZmeTmg2AUP82DBMyBJf7jyiTpTh7gbuZOSF4pM0-qWpdvP1RetrBH41xuKE2tEtLtXDdabkQwzk.TAUB_QedbEtyMWDc_qyTie1Jpa-5ntZFTmYoHiOeJDI&dib_tag=se&keywords=.375%22%2Brod&qid=1739304574&sprefix=375%2Brod%2Caps%2C162&sr=8-1&th=1 | 5.99 | 12 | 1 | 5.99 | .375" Rod, tapped at ends | 2025-02-11 15:21
$ |  | WC | Wash Piston | Wash Piston Rod Static Seals | 2 | https://www.mcmaster.com/9452K27/ | 5.98 | 100 | 1 | 5.98 | .875 OD | 2025-05-17 23:49
$ |  | WC | Reservior Piston | Reservior Piston Dynamic Seals | 2 | https://www.mcmaster.com/9505K121/ | 13.76 | 1 | 2 | 27.52 |  | 2025-02-11 15:21
$ |  | WC | Reservior Piston | Reservior Piston Rod Dynamic Seals | 2 | https://www.mcmaster.com/9505K22/ | 5.01 | 1 | 2 | 10.02 | .875" ID | 2025-04-12 10:47
$ |  | WC | Reservior Piston | Reservior Piston Shafts | 4 | https://www.amazon.com/gp/product/B0DM9Q9PYW?smid=AR88GRBHPCMHU&psc=1 | 8.73 | 4 | 1 | 8.73 |  | 2025-05-17 22:20
$ |  | WC | Reservior Piston | Reservior Piston Springs | 4 |  |  | 1 | 4 | 0 | Experimentation Needed to see what spring constant is needed | 2025-05-18 00:14
$ |  | WC | Reservior Piston | 1/2" Shaft Collar | 8 | https://www.amazon.com/Yeebyee-Collars-Machinery-Industrial-Silver-1/dp/B0BYJWLKT7?crid=2WK0ZEC48NUPF&dib=eyJ2IjoiMSJ9.fCJr-VhLiZSgWEt8w43axqSGjEY7pYgKYEqvFELVFdvuRg8l1OTxrVBzrBxGuZB7E5QHF_cYgRIYCrK3uM4H7l7wVqMCnvUuFkVGuOKqHEAcULfJEk7ci2FQSxkNu_syIcv9o8phu2mds62aI3B9oy_5wEGROeG_ZAZCO8Ab1ZBP455fr_tweFnwZdP2dyDeDD-ac_RnAz_2oY-u7W4nYBxMrTMZlDhGv4jtvozE8Yk.f6cw7CkASwj5p2FXP0xrxzxvoQ7fh6UY519n9FnwTSc&dib_tag=se&keywords=1%2F2%2Bshaft%2Bcollar&qid=1739308002&sprefix=1%2F2%22%2Bshaft%2Bco%2Caps%2C119&sr=8-4&th=1 | 10.99 | 8 | 1 | 10.99 |  | 2025-04-12 10:47
$ |  | DA | Drive Nut | Set Screw Set M3-M8 | 1 | https://www.amazon.com/dp/B0B2N57KB4?ref=ppx_yo2ov_dt_b_fed_asin_title&th=1 | 7.99 | 1 | 1 | 7.99 | Used for other purposes | 2025-05-17 22:01
$ |  | DA | Drive Nut | Drive Nut 1" Brass Machine Stock | 4 | https://www.amazon.com/C360-Brass-Square-Solid-Stock/dp/B08XWC3WBH?crid=H6PMETHMQFJM&dib=eyJ2IjoiMSJ9.2xbw5Cw1c8eNcyomhaMuUL7cOWE22X9NW3zjsfaNqC9bqnZ7EMp8jbcikpsQxzOq5rSJTP9kYvwXEbOUiDYVuT74yY35YSQypgtEMgPp3114JBFzjICwED6bJ1Os_9FV8svVkYy3E3p6K4KfKQWtIVRmnKZnVMoA0raIOVfasG2FYBNBmQrVe25yoQqqsb-FGlBE_YRd_62L87qYxJJnHR4cPfyj-J0YpkU9f4dtA18.EfWwZqdwZ6rIfHgJkLoKBBnoTtlifiT02PgoLXBFB2A&dib_tag=se&keywords=1%22+brass+square+stock&qid=1736040210&sprefix=1+brass+square+stock%2Caps%2C126&sr=8-5 | 23.99 | 2 | 2 | 47.98 |  | 2025-05-17 21:58
$ |  | DA | Drive Nut | Grease Fittings | 25 | https://www.amazon.com/dp/B07MC8SZQL?ref=ppx_yo2ov_dt_b_fed_asin_title | 8.99 | 4 | 7 | 62.93 |  | 2025-05-17 21:23
$ | E | DA | 8mm | Drive Motor | 2 | https://www.amazon.com/gp/product/B0DKX73BXJ/ref=ppx_yo_dt_b_search_asin_title?ie=UTF8&th=1 | 56.3 | 1 | 2 | 112.6 |  | 2025-05-17 22:02
$ | E | DA | 8mm | Motor Controller | 1 | https://www.amazon.com/dp/B0D11B8727?ref=ppx_yo2ov_dt_b_fed_asin_title&th=1 | 24.99 | 2 | 1 | 24.99 |  | 2025-05-17 22:02
$ |  | DA | 8mm | 8mm Shaft Coupling | 2 | https://www.amazon.com/gp/product/B07P5YZKY5/ref=ppx_yo_dt_b_asin_title_o00_s00?ie=UTF8&th=1 | 8.99 | 2 | 1 | 8.99 |  | 2025-05-17 13:46
$ |  | DA | 8mm | 8mm Flanged Journal Bearings | 4 | https://www.amazon.com/gp/product/B085D8TB8Z/ref=ewc_pr_img_2?smid=A1THAZDOWP300U&th=1 | 9.99 | 10 | 1 | 9.99 |  | 2026-01-29 20:53
$ |  | DA | 8mm | 11 Tooth Sprocket, 8mm Bore, for #25 Chain | 2 | https://www.amazon.com/gp/product/B0CD1RN4ND/ref=sw_img_1?smid=A30WUG2ZDGM0XM&psc=1 | 12.29 | 2 | 1 | 12.29 |  | 2025-01-04 21:31
$ |  | DA | 8mm | 8mm Drive Shaft | 2 | https://www.amazon.com/gp/product/B082ZMGJ9B/ref=sw_img_1?smid=A1THAZDOWP300U&psc=1 | 8.19 | 2 | 1 | 8.19 |  | 2024-12-20 21:13
$ |  | DA |  | #25 Chain, 1/4" Pitch | 8 | https://www.amazon.com/gp/product/B07NPS78VG/ref=ppx_yo_dt_b_asin_title_o00_s01?ie=UTF8&psc=1 | 16.91 | 10 | 1 | 16.91 | 8 ft estimated needed | 2024-12-20 21:13
$ |  | DA | 1/2" | 1/2" Flanged Journal Bearings | 20 | https://www.amazon.com/gp/product/B07YDK97WZ/ref=ppx_yo_dt_b_asin_title_o00_s00?ie=UTF8&th=1 | 12.88 | 10 | 2 | 25.76 |  | 2024-12-20 21:13
$ |  | DA | 1/2" | 25 Tooth Sprocket, 1/2" Bore, for #25 Chain | 8 | https://www.amazon.com/gp/product/B0C7162LBN/ref=ppx_yo_dt_b_asin_title_o01_s00?ie=UTF8&th=1 | 9.99 | 2 | 4 | 39.96 | 4 to be machined so they can hold a bearing for idlers | 2025-05-18 00:15
$ |  | DA | 1/2" | 1/2" ID Slim Bearings for Idlers | 8 | https://www.amazon.com/gp/product/B0BMW3QD9Z/ref=ewc_pr_img_2?smid=A35BFBRDRD3RNK&th=1 | 12.49 | 10 | 1 | 12.49 | To be inserted into Idlers and held in place with detents | 2025-01-04 21:24
3DP |  | DA | 1/2" | 1/2" Shaft Spacer | 0 | - | 0 | 1 | 0 | 0 |  | 2025-01-04 21:30
$ |  | DA | 6mm | #25 Tensioner Sprocket, 6mm Bore | 2 | https://www.amazon.com/uxcell-Roller-Sprocket-Tensioner-Bearing/dp/B0CCW53KTM?crid=2E66PDK0NTC0W&dib=eyJ2IjoiMSJ9.do8skwgy3bGsm-aPUjcZYYbFAVSX3_U5enZ8E_nMOW8PwSqdBy5hV-0TgclEbYvDmn7ajkbuy5HpdWGJ1I4-PSaJfEjogFfzEB9gRocQglG_4sVgf2SJp2virXLAaojehpYr-DDzH-hsFCOAfJ-e7cy0TdiQ5a3RfNOUG1seIF57bCUZeihZbu7_SRqP-qNJoINzKXHgV5JvjfdsSGyS8RaA0nvC4zWViRJKOdMgS660Za4IlxDZo6DbDBncgp_QvCLXjh72NY77-7lNh0uvrIS5tq5_wqeGbgqAF_Ye8fXR2UFO66RESqXeEo_CnMr3jmlR-t5lxEO6uwpLqG6kJO-eZSV9KwI_94D1zF_lAnM.-0Sd6Wh7rQWeMgJWQFaPAjCcfuDDUBgbKxmxGXr4wK8&dib_tag=se&keywords=%2325%2Bidler%2Bsprocket&qid=1734746231&s=industrial&sprefix=%2B25%2Bidler%2Bsprocke%2Cindustrial%2C97&sr=1-3&th=1 | 17.59 | 2 | 1 | 17.59 |  | 2024-12-20 21:13
$ |  | DA | 6mm | 6mm Shaft | 2 | https://www.amazon.com/uxcell-200mm-Stainless-Steel-Solid/dp/B082ZNXYMG?crid=3047OUYZ31FFR&dib=eyJ2IjoiMSJ9.sJNluBW1Q3pDw4uTAoxoE6XqgT0jaoiApljY0bLUKK8W1t5JmaRZC85L1bTlzX6_tjcqkQz2fMOCjU28sT7_oC899IAhVOlTWDxEvMFEft-mfkVLJjePADpYdNIys9DXieqZcx3mH1qQdPjE8Hu2yKckP24Kh1LOMsavVkg8h4_vITTc4ouRB1P0-Nyqn9fBekgCZysdrJZl2tTStn149b-g4bltEZJl21I9U_FztystUXFMRB56DjDo2RBb8OPDIvddK0JNfjTVMTk-la9YEs82KTxcVAlgOZIc8jAXp0OBrGRHVAT0rzyxvW6P5vfq_7IAbHryvHot_LIOl91P71II5fdAWxx5SBbZNdyt5pk.0eHb_uiB8CHjik0EmfrwvH9w9Ssroy2lq6Am51WPKWM&dib_tag=se&keywords=6mm%2Bshaft&qid=1734746923&s=industrial&sprefix=6mm%2Bshaf%2Cindustrial%2C115&sr=1-3&th=1 | 6.69 | 2 | 1 | 6.69 |  | 2024-12-20 21:13
$ |  | DA | 6mm | Adjustment Screw For Tensioner | 4 | Missing | 0 | 1 | 4 | 0 |  | 2025-05-18 00:15
Fab |  | DA | 6mm | #25 Tensioner Bracket | 2 | NA | 0 | 1 | 2 | 0 |  | 2025-05-18 00:16
3DP |  | DA | 6mm | 6mm Shaft Spacer | 4 | NA | 0 | 1 | 4 | 0 |  | 2024-12-20 21:33
$ |  | DA | FOut | ACME Threaded Rod 1/2" - 10 (3 ft) | 2 | https://www.mcmaster.com/98935A823/ | 13.63 | 1 | 2 | 27.26 |  | 2025-01-04 21:31
$ | E | DA | FOut | HX711 Load Cell Amplifier | 4 | https://www.amazon.com/gp/product/B07SGPX7ZH/ref=ppx_yo_dt_b_asin_title_o09_s00?ie=UTF8&psc=1 | 8.29 | 6 | 1 | 8.29 |  | 2024-12-20 21:13
$ | E | DA | FOut | 1000 kg Load Cell | 4 | https://www.amazon.com/gp/product/B07VD6QWZL/ref=ppx_yo_dt_b_search_asin_title?ie=UTF8&psc=1 | 60.97 | 1 | 4 | 243.88 |  | 2024-12-20 21:13
$ |  | DA | FOut | Load Cell Mounting Screws | 32 | https://www.amazon.com/dp/B08MZMK2JW?ref=ppx_yo2ov_dt_b_fed_asin_title&th=1 | 9.69 | 50 | 1 | 9.69 |  | 2025-05-17 17:59
$ |  | DA | FOut | M5 Mounting Nuts for Load Cell | 32 | https://www.amazon.com/dp/B0D1X2YBLJ?ref=ppx_yo2ov_dt_b_fed_asin_title&th=1 | 6.99 | 100 | 1 | 6.99 |  | 2025-05-17 21:05
$ |  | DA | FOut | 1/2" Thrust Bearing | 8 | https://www.amazon.com/uxcell-Bearings-Washers-19000rpm-Limiting/dp/B07VXSLNY5 | 9.99 | 5 | 2 | 19.98 |  | 2024-12-20 21:13
$ |  | DA | FOut | 1/2" ACME Nut | 8 | https://www.mcmaster.com/94815A107/ | 3.3 | 1 | 8 | 26.4 |  | 2025-02-11 15:24
$ | E | DA | Sensing | Limit Switches | 1 | https://www.amazon.com/gp/product/B09NKYG5YQ/ref=ppx_yo_dt_b_asin_title_o09_s00?ie=UTF8&psc=1 | 7.99 | 10 | 1 | 7.99 | Used for Safety System and | 2025-05-17 21:05
3DP |  | DA | Sensing | Limit Switch Mount | 4 | N/A | 0 | 4 | 1 | 0 |  | 2025-05-17 21:05
3DP |  | DA | Sensing | Optical Rotary Encoder Bracket | 2 | N/A | 0 | 2 | 1 | 0 |  | 2025-05-17 18:16
$ |  | DA | Sensing | 8mm to 6mm Flex Coupling for Optical Encoder | 2 | https://www.amazon.com/gp/product/B07YDD626R/ref=ewc_pr_img_1?smid=A4EE8R8C5DE8H&psc=1 | 8.39 | 2 | 1 | 8.39 |  | 2025-01-04 21:32
$ | E | DA | Sensing | Optical Rotary Encoder | 2 | https://www.amazon.com/gp/product/B00Y9KDDCY/ref=ppx_yo_dt_b_asin_title_o02_s01?ie=UTF8&th=1 | 18.99 | 1 | 2 | 37.98 |  | 2025-05-18 00:08
$ |  | DA | Drive Frame Base | M3 Bearing Holding Screws | 100 | https://www.amazon.com/dp/B0C1SF53HW?ref=ppx_yo2ov_dt_b_fed_asin_title&th=1 | 5.59 | 100 | 1 | 5.59 |  | 2025-05-17 18:14
$ |  | F | Drive Frame Base | 1/4" - 20 All Threaded Rod | 16 | https://www.amazon.com/dp/B0CWG7NSJP?ref=ppx_yo2ov_dt_b_fed_asin_title&th=1 | 9.99 | 4 | 4 | 39.96 |  | 2025-05-17 22:36
$ |  | F | Drive Frame Base | 1/4" - 20 Nuts | 16 | https://www.amazon.com/Bates-Stainless-Steel-Hardware-Metal/dp/B0CJ9FFH2Y/134-0072472-6555177?pd_rd_w=e47SZ&content-id=amzn1.sym.52395280-70da-442b-acda-fca52ac79a0b&pf_rd_p=52395280-70da-442b-acda-fca52ac79a0b&pf_rd_r=1J12ZA159605VZ87JQJC&pd_rd_wg=typRi&pd_rd_r=eb0c5671-49df-4701-a0c7-37bcdd82384a&pd_rd_i=B0CJ9FFH2Y&th=1 | 6.85 | 50 | 1 | 6.85 |  | 2025-05-17 21:37
$ |  | F | Drive Frame Base | 1/4" ID Rod Spacer | 8 | https://www.amazon.com/dp/B0CQ9NWZC7?ref=ppx_yo2ov_dt_b_fed_asin_title&th=1 | 31.18 | 10 | 1 | 31.18 |  | 2025-05-17 21:07
$ |  | F | Shear Frame | M3.5 Chain Link for Wire Rope | 1 | https://www.amazon.com/dp/B0B4N2FXHF?ref=ppx_yo2ov_dt_b_fed_asin_title | 6.99 | 8 | 1 | 6.99 |  | 2025-05-18 00:01
$ |  | F | Shear Frame | M5 Turnbuckle | 4 | https://www.amazon.com/dp/B094MQJT3B?ref=ppx_yo2ov_dt_b_fed_asin_title&th=1&psc=1 | 8.49 | 2 | 2 | 16.98 |  | 2025-05-17 22:25
$ |  | F | Shear Frame | Wire Rope Fixtures | 1 | https://www.amazon.com/dp/B08BFSYNY4?ref=ppx_yo2ov_dt_b_fed_asin_title | 13.99 | 1 | 1 | 13.99 |  | 2025-05-17 22:25
$ |  | F | Shear Frame | Structural Wire Rope | 1 | https://www.amazon.com/dp/B0C2KMQ3C2?ref=ppx_yo2ov_dt_b_fed_asin_title&th=1 | 26.99 | 100 | 1 | 26.99 |  | 2025-05-17 22:25
$ |  | F | Electrical Mounting | 24"x36" Aluminum Sheet .020" | 1 | https://www.amazon.com/dp/B00291F0XA?ref=ppx_yo2ov_dt_b_fed_asin_title&th=1 | 28.9 | 1 | 1 | 28.9 |  | 2025-05-17 23:58
$ |  | F | Frame Plate | 1/8" .125" Hot Rolled Steel Sheet Plate 12"X 24" | 1 | https://www.amazon.com/dp/B0BQC8QDQL?ref=ppx_yo2ov_dt_b_fed_asin_title | 40 | 1 | 1 | 40 |  | 2025-05-17 23:58
$ |  | F | Frame Plate | A36 Mild Steel, 1/4" x 12" x 24" Hot Rolled Steel | 5 | https://www.amazon.com/dp/B08JD7JN39?ref_=ppx_hzod_title_dt_b_fed_asin_title_0_1 | 22 | 1 | 5 | 110 |  | 2025-05-17 23:58
$ | E | EC |  | Ammeter INA219 I2C Interface Bidirectional DC Current/Power Monitoring Sensor Module | 1 | https://www.amazon.com/dp/B08R9MGSWV?psc=1&smid=A2Z10KY0342329&ref_=chk_typ_imgToDp | 12.99 | 5 | 1 | 12.99 | Not Used In Current Design | 2025-05-18 00:18
$ | E | EC |  | E-Stop | 1 | https://www.amazon.com/APIELE-Warranty-Momentary-Mushroom-Mouting/dp/B07PKQJZDY?_encoding=UTF8&pd_rd_i=B07PJKL2GW&pd_rd_w=ypYuo&content-id=amzn1.sym.5334573a-029b-477d-a49c-2bbdfe16b2cb&pf_rd_p=5334573a-029b-477d-a49c-2bbdfe16b2cb&pf_rd_r=QD95TBGR51F20SVN625E&pd_rd_wg=K1vol&pd_rd_r=90175681-5e10-4e04-8f10-3ae6b69f23a1&th=1 | 9.99 | 1 | 1 | 9.99 |  | 2025-05-18 00:08
$ | E | EC |  | Crimped Wire Connectors | 1 | https://www.amazon.com/gp/product/B07V35375X/ref=ppx_yo_dt_b_asin_title_o02_s00?ie=UTF8&th=1 | 16.99 | 1 | 1 | 16.99 |  | 2025-05-17 21:29
$ | E | EC |  | WAGO Connectors | 1 | https://www.amazon.com/gp/product/B0957T1S9C/ref=ppx_yo_dt_b_search_asin_title?ie=UTF8&psc=1 | 36.95 | 1 | 1 | 36.95 |  | 2025-05-18 00:09
$ | E | EC |  | Screw Terminal Block Connector Kit | 1 | https://www.amazon.com/dp/B0D29QD1WB?ref=ppx_yo2ov_dt_b_fed_asin_title&th=1 | 13.99 | 1 | 1 | 13.99 |  | 2025-05-17 21:19
$ | E | EC |  | Screw Terminal Block Connector 8x | 1 | https://www.amazon.com/dp/B0BLHGK43D?ref=ppx_yo2ov_dt_b_fed_asin_title&th=1 | 7.99 | 1 | 1 | 7.99 |  | 2025-05-17 21:19
$ | E | EC |  | Screw Terminal Block Connector 12x | 1 | https://www.amazon.com/dp/B0BLHDTLLH?ref=ppx_yo2ov_dt_b_fed_asin_title&th=1 | 9.99 | 1 | 1 | 9.99 |  | 2025-05-17 21:19
$ | E | EC |  | PCB Male Header Pin Strip | 1 | https://www.amazon.com/dp/B07PKKY8BX?ref=ppx_yo2ov_dt_b_fed_asin_title | 4.99 | 1 | 1 | 4.99 |  | 2025-05-17 21:19
$ |  | EC |  | Standoff Kit | 1 | https://www.amazon.com/dp/B0BP6P37QY?ref=ppx_yo2ov_dt_b_fed_asin_title | 18.98 | 1 | 1 | 18.98 |  | 2025-05-18 00:19
$ | E | EC |  | Protoboards | 1 | https://www.amazon.com/dp/B072Z7Y19F?ref=ppx_yo2ov_dt_b_fed_asin_title | 9.99 | 1 | 1 | 9.99 |  | 2025-05-17 21:19
$ |  | EC |  | Self Tapping Mounting Screws | 1 | https://www.amazon.com/dp/B07ZH9GJWP?ref=ppx_yo2ov_dt_b_fed_asin_title | 9.29 | 1 | 1 | 9.29 |  | 2025-05-18 00:19
$ | E | EC |  | Arduino Nano | 1 | https://www.amazon.com/dp/B0D5LYFRQP?ref=ppx_yo2ov_dt_b_fed_asin_title | 15.99 | 1 | 1 | 15.99 |  | 2025-05-17 23:55
$ | E | EC |  | Logic Level Shifter | 1 | https://www.amazon.com/dp/B07F7W91LC?ref=ppx_yo2ov_dt_b_fed_asin_title | 7.49 | 1 | 1 | 7.49 |  | 2025-05-21 22:57
$ | E | EC | Motor Control | Reverse Rotation Preventer Diode for Motor | 4 | https://www.amazon.com/dp/B079KCWPWQ?ref=ppx_yo2ov_dt_b_fed_asin_title&th=1 | 6.99 | 20 | 1 | 6.99 |  | 2025-05-17 21:19
$ | E | EC | Motor Control | 3.3V 8 Channel Relay | 1 | https://www.amazon.com/gp/product/B0BQDMXC4R/ref=ppx_yo_dt_b_asin_title_o02_s00?ie=UTF8&th=1 | 18 | 1 | 1 | 18 | For Motor Control and E-Stop | 2025-05-18 00:06
$ | E | EC | E Hardware | Step Down Buck Converter | 1 | Amazon.com: Acxico 2 pcs 3.3V 5V 6V 9V 12V 24V Mini AC DC to DC Buck Step Down Adjustable Volt Converter : Electronics | 8.99 | 1 | 1 | 8.99 |  | 2025-05-18 00:06
$ | E | EC | E Hardware | 24V-3.3V Step Down Buck Converter | 1 | https://www.amazon.com/dp/B0D39RQD5G?ref=ppx_yo2ov_dt_b_fed_asin_title&th=1 | 15.59 | 1 | 1 | 15.59 | possible to not be needed | 2025-05-17 22:08
$ | E | EC |  | Fuse Block Recepticle | 1 | https://www.amazon.com/dp/B079GG3MCN?ref=ppx_yo2ov_dt_b_fed_asin_title&th=1 | 12.99 | 1 | 1 | 12.99 |  | 2025-06-01 20:07
$ | E | EC |  | Automotive Fuse Assortment | 1 | https://www.amazon.com/dp/B0B18NVT5Z?ref=ppx_yo2ov_dt_b_fed_asin_title | 10.99 | 1 | 1 | 10.99 |  | 2025-05-17 23:55
$ | E | EC |  | ESP32 Breakout Board | 1 | https://www.amazon.com/dp/B0BYS6THLF?ref=ppx_yo2ov_dt_b_fed_asin_title | 11.99 | 1 | 1 | 11.99 |  | 2025-05-17 21:19
$ | E | EC | UI/Microcontroller | Raspberry Pi 4 Model B | 1 | https://www.amazon.com/Raspberry-Model-2019-Quad-Bluetooth/dp/B07TC2BK1X/ref=sr_1_3?crid=3HSNZCHUVFUYU&keywords=raspberry+pi+4&qid=1692585223&s=electronics&sprefix=rasp%2Celectronics%2C135&sr=1-3&ufe=app_do%3Aamzn1.fos.006c50ae-5d4c-4777-9bc0-4513d670b6bc | 70.5 | 1 | 1 | 70.5 |  | 2025-05-18 00:09
$ | E | EC | UI/Microcontroller | Raspberry Pi Heat Sink and Fan | 1 | https://www.amazon.com/gp/product/B07PCMTZHF/ref=ppx_yo_dt_b_asin_title_o02_s00?ie=UTF8&psc=1 | 8.98 | 1 | 1 | 8.98 |  | 2024-12-17 17:02
$ | E | EC | UI/Microcontroller | Touch Screen Display | 1 | https://www.amazon.com/OSOYOO-Capacitive-Display-Interface-Raspberry/dp/B0B8R1V19B | 33.92 | 1 | 1 | 33.92 | 4.3 inch IPS LCD Capacitive Touch Screen, DSI Cable Included, 800×480 DSI | 2024-12-16 14:32
$ | E | EC | UI/Microcontroller | ESP32 Dev Board | 1 | https://www.amazon.com/gp/product/B08D5ZD528/ref=ppx_yo_dt_b_asin_title_o06_s03?ie=UTF8&th=1 | 15.99 | 3 | 1 | 15.99 |  | 2024-12-17 17:01
$ | E | EC | Electrical Mounting | Din Rail Mounts | 1 | NA | 0 | 1 | 1 | 0 | https://www.printables.com/model/191154-din-rail-mount/files | 2025-05-18
$ | E | EC | Electrical Mounting | DIN Rail Slotted Aluminum RoHS 8" Inches Long 35mm Wide 7.5mm High | 1 | https://www.amazon.com/gp/product/B07NVWD67L/ref=ppx_yo_dt_b_asin_title_o09_s00?ie=UTF8&psc=1 | 16.99 | 10 | 1 | 16.99 |  | 2025-05-17 23:37
$ |  | EC | Electrical Mounting | Self Tapping Mounting Screws for Din Rails | 1 | https://www.amazon.com/dp/B0BKPTQFFC?ref=ppx_yo2ov_dt_b_fed_asin_title&th=1 | 5.99 | 1 | 1 | 5.99 |  | 2025-05-18 00:19
$ | E | EC | Electrical Mounting | Screw Terminal DIN Rail Mount | 1 | https://www.amazon.com/gp/product/B07BF87FJ5/ref=ppx_yo_dt_b_asin_title_o05_s00?ie=UTF8&psc=1 | 22.99 | 1 | 1 | 22.99 |  | 2024-12-17 16:56
$ | E | EC |  | 22 AWG Solid Core Wire | 1 | https://www.amazon.com/gp/product/B07TX6BX47/ref=ppx_yo_dt_b_search_asin_title?ie=UTF8&psc=1 | 15.19 | 1 | 1 | 15.19 |  | 2024-12-17 16:58
$ | E | EC |  | 22 AWG Stranded Wire | 1 | https://www.amazon.com/gp/product/B09TK155BW/ref=ppx_yo_dt_b_asin_title_o05_s01?ie=UTF8&th=1 | 9.49 | 1 | 1 | 9.49 |  | 2024-12-17 16:48
$ | E | EC | Power Supply | AC Phase Power Cable | 1 | https://www.amazon.com/C2G-03130-Universal-Power-Cord/dp/B0000510ZO | 3.99 | 1 | 1 | 3.99 | AC Power not needed for ISS, but powered by home grid need to make 24V DC | 2025-01-06 20:15
$ | E | EC | Power Supply | AC Power switch with fuze and plug | 1 | https://www.amazon.com/3Dman-Rocker-Switch-Socket-Module/dp/B07RRY5MYZ?th=1 | 7.99 | 1 | 1 | 7.99 |  | 2025-01-06 20:16
$ | E | EC | Power Supply | 5V, 12V, 24V DC Power Supply | 1 | https://www.amazon.com/Arcity-Switching-Adjustable-Machine-Cocktail/dp/B07RT54H9V | 23.99 | 1 | 1 | 23.99 |  | 2025-05-18 12:03
$ |  | C |  | 3D Printing Fillament (PLA) | 1 | https://www.amazon.com/gp/product/B0BM739JRF/ref=ppx_yo_dt_b_asin_title_o05_s00?ie=UTF8&psc=1 | 13.99 | 1 | 1 | 13.99 |  | 2025-05-21 15:32
$ |  | C |  | Solder | 1 |  | 0 | 1 | 1 | 0 |  | 2025-05-21 15:29
$ |  | C | Detergent Dosing | Zip Ties | 1 | https://www.amazon.com/gp/product/B08TBM621K/ref=sw_img_1?smid=A31038Z1OTUQXB&psc=1 | 15.99 | 1 | 1 | 15.99 |  | 2025-05-17 17:54

## Part Count and Cost Estimate
Part Count Estimate | 496.6
Total Cost | 2252.43 | $
Cost/Part | 4.5357 | $
Cost of tools | 103.74 | $

## Tools Needed
BRNG BREAKER | https://www.amazon.com/gp/product/B06XQDXW78/ref=ppx_yo_dt_b_asin_title_o00_s00?ie=UTF8&psc=1 | 9.99
1/4" NPT Tap | https://www.amazon.com/ColumPRO-Coating-Heavy-Duty-Tapping-Stainless/dp/B0CRB7L6GT?crid=34ZN0R55AUPXO&dib=eyJ2IjoiMSJ9.c8TqSS1rn-hghkjPK1adb-ofQirJbPfu4D6xnWoYFqpO97-3fO2ve2eWr_9y8RKBUFWAMt3aaoCNMZ_YlBAjAsu3RUlT1qd0mO2_jSfQcLrexYKJq9PokI8P8cLXw2pxwToisTU7C--kKmGDwrfObrUfo3r12V6T3hfr0LVoal0TL6IO4cP1gxIQZGo3hckuL6XPBzGBkmwHgFNPHUOKBHrhKhioiPEA35P27SI_77M.nBfaruZR_FlrSzLje-cMlOrPVzkWa1TuuwAXmbfG61Y&dib_tag=se&keywords=1%2F4%2BNPT%2BTap&qid=1735309216&sprefix=1%2F4%2Bnpt%2Btap%2Caps%2C134&sr=8-8&th=1 | 9.99
1/2"x10 ACME Tap | https://www.amazon.com/gp/product/B07M8W6WGX/ref=sw_img_1?smid=AD5EGQQBIXBQW&psc=1 | 18.99
M3-M8 Tap and Handle | https://www.amazon.com/dp/B077HTXVR1?ref=ppx_yo2ov_dt_b_fed_asin_title | 11.79
HSS Tool Steel | https://www.amazon.com/dp/B07JB6FLD9?ref=ppx_yo2ov_dt_b_fed_asin_title | 17.99
Wire Rope Crimping Tool | https://www.amazon.com/dp/B0D923Z3N5?ref=ppx_yo2ov_dt_b_fed_asin_title&th=1 | 34.99

## Part Catagory Key
P | Piping
WC | Wash Chamber
DA | Drive Assembly
F | Frame
EC | Electronic Control
C | Consumable/General Purpose

## Temp
New Springs for Reservoir Piston | https://www.mcmaster.com/9573K16/
Pressure Regulator Valve | https://www.amazon.com/gp/product/B0B6SF3PHK?smid=A3E0SBPIY1LXW8&th=1
Bolt | https://www.mcmaster.com/91257A553/

## Operational Consumables
Detergent