## BASIC_WASH
WSN | SSN | VA_WWI | VA_WWO | VA_XO | VA_A | VB | DM_DIR_WASH | DM_SPD_WASH | DM_DIR_RES | DM_SPD_RES | P_DD | NST1_i | NST1_r | NST1_v | NST2_i | NST2_r | NST2_v
PREWASH | RESERVOIR PISTON RETRACT | 0 | 0 | 1 | 1 | 1 | 2 | 1000 | 0 | 1000 | 0 | 16 | 2 | Depressed
| WASH PISTON RETRACT | 0 | 0 | 1 | 1 | 1 | 0 | 1000 | 2 | 1000 | 0 | 17 | 2 | Depressed
HYDRATION | PURGING AIR | 0 | 0 | 1 | 1 | 1 | 1 | 1000 | 0 | 1000 | 0 | 8 | 1 | Comp | 18 | 2 | Depressed
| DRAWING WATER | 1 | 0 | 0 | 1 | 1 | 2 | 1000 | 0 | 1000 | 0 | 17 | 2 | Depressed
AGITATION | COMPRESSION 1 | 0 | 0 | 1 | 0 | 1 | 1 | 1000 | 0 | 1000 | 0 | 8 | 1 | Comp | 18 | 2 | Depressed
| DECOMPRESSION 1 | 0 | 0 | 1 | 0 | 1 | 2 | 1000 | 0 | 1000 | 0 | 17 | 2 | Depressed
| COMPRESSION 2 | 0 | 0 | 1 | 0 | 1 | 1 | 1000 | 0 | 1000 | 0 | 8 | 1 | Comp | 18 | 2 | Depressed
| DECOMPRESSION 2 | 0 | 0 | 1 | 0 | 1 | 2 | 1000 | 0 | 1000 | 0 | 17 | 2 | Depressed
| COMPRESSION 3 | 0 | 0 | 1 | 0 | 1 | 1 | 1000 | 0 | 1000 | 0 | 8 | 1 | Comp | 18 | 2 | Depressed
| DECOMPRESSION 3 | 0 | 0 | 1 | 0 | 1 | 2 | 1000 | 0 | 1000 | 0 | 17 | 2 | Depressed
DRYING | PURGING WATER | 0 | 1 | 0 | 0 | 1 | 1 | 1000 | 0 | 1000 | 0 | 8 | 1 | Comp | 18 | 2 | Depressed
| DECOMPRESSING | 0 | 0 | 1 | 0 | 1 | 2 | 1000 | 0 | 1000 | 0 | 21 | 1 | 2000
| COMPRESSION DRY | 0 | 1 | 0 | 0 | 1 | 1 | 1000 | 0 | 1000 | 0 | 8 | 1 | Comp | 18 | 2 | Depressed
POSTWASH | RETRACTING RESERVOIR PISTON | 0 | 0 | 1 | 1 | 1 | 0 | 1000 | 2 | 1000 | 0 | 16 | 2 | Depressed
| RETRACTING WASH PISTON | 0 | 0 | 1 | 1 | 1 | 2 | 1000 | 0 | 1000 | 0 | 17 | 2 | Depressed

## WASH_WITH_DETERGENT
These instructions assume that the reservoir piston is desirably retracted, and wash piston is fully retracted
WSN | SSN | VA_WWI | VA_WWO | VA_XO | VA_A | VB | DM_DIR_WASH | DM_SPD_WASH | DM_DIR_RES | DM_SPD_RES | P_DD | NST1_i | NST1_r | NST1_v | NST2_i | NST2_r | NST2_v
PREWASH | RESERVOIR PISTON RETRACT | 0 | 0 | 1 | 1 | 1 | 2 | 1000 | 0 | 1000 | 0 | 16 | 2 | Depressed
| WASH PISTON RETRACT | 0 | 0 | 1 | 1 | 1 | 0 | 1000 | 2 | 1000 | 0 | 17 | 2 | Depressed
HYDRATION | PURGING AIR | 0 | 0 | 1 | 1 | 1 | 1 | 1000 | 0 | 1000 | 0 | 8 | 1 | Comp | 18 | 2 | Depressed
| START DETERGENT DOSE | 0 | 0 | 0 | 0 | 0 | 0 | 1000 | 0 | 1000 | 1 | 21 | 1 | 500
| END DETERGENT DOSE | 0 | 0 | 0 | 0 | 0 | 0 | 1000 | 0 | 1000 | 0 | 21 | 1 | 500
| DRAWING WATER | 1 | 0 | 0 | 1 | 1 | 2 | 1000 | 0 | 1000 | 0 | 17 | 2 | Depressed
AGITATION | COMPRESSION 1 | 0 | 0 | 1 | 0 | 1 | 1 | 1000 | 0 | 1000 | 0 | 8 | 1 | Comp | 18 | 2 | Depressed
| DECOMPRESSION 1 | 0 | 0 | 1 | 0 | 1 | 2 | 1000 | 0 | 1000 | 0 | 17 | 2 | Depressed
| COMPRESSION 2 | 0 | 0 | 1 | 0 | 1 | 1 | 1000 | 0 | 1000 | 0 | 8 | 1 | Comp | 18 | 2 | Depressed
| DECOMPRESSION 2 | 0 | 0 | 1 | 0 | 1 | 2 | 1000 | 0 | 1000 | 0 | 17 | 2 | Depressed
| COMPRESSION 3 | 0 | 0 | 1 | 0 | 1 | 1 | 1000 | 0 | 1000 | 0 | 8 | 1 | Comp | 18 | 2 | Depressed
| DECOMPRESSION 3 | 0 | 0 | 1 | 0 | 1 | 2 | 1000 | 0 | 1000 | 0 | 17 | 2 | Depressed
SOAPY WATER PURGE | PURGING SOAPY WATER | 0 | 1 | 0 | 0 | 1 | 1 | 1000 | 0 | 1000 | 0 | 8 | 1 | Comp | 18 | 2 | Depressed
| DRAWING CLEAN WATER | 1 | 0 | 0 | 1 | 1 | 2 | 1000 | 0 | 1000 | 0 | 17 | 2 | Depressed
RINSE AGITATE | COMPRESSION 1 | 0 | 0 | 1 | 0 | 1 | 1 | 1000 | 0 | 1000 | 0 | 8 | 1 | Comp | 18 | 2 | Depressed
| DECOMPRESSION 1 | 0 | 0 | 1 | 0 | 1 | 2 | 1000 | 0 | 1000 | 0 | 17 | 2 | Depressed
| COMPRESSION 2 | 0 | 0 | 1 | 0 | 1 | 1 | 1000 | 0 | 1000 | 0 | 8 | 1 | Comp | 18 | 2 | Depressed
| DECOMPRESSION 2 | 0 | 0 | 1 | 0 | 1 | 2 | 1000 | 0 | 1000 | 0 | 17 | 2 | Depressed
| COMPRESSION 3 | 0 | 0 | 1 | 0 | 1 | 1 | 1000 | 0 | 1000 | 0 | 8 | 1 | Comp | 18 | 2 | Depressed
| DECOMPRESSION 3 | 0 | 0 | 1 | 0 | 1 | 2 | 1000 | 0 | 1000 | 0 | 17 | 2 | Depressed
DRYING | PURGING WATER | 0 | 1 | 0 | 0 | 1 | 1 | 1000 | 0 | 1000 | 0 | 8 | 1 | Comp | 18 | 2 | Depressed
| DECOMPRESSING | 0 | 0 | 1 | 0 | 1 | 2 | 1000 | 0 | 1000 | 0 | 21 | 1 | 2000
| COMPRESSION DRY | 0 | 1 | 0 | 0 | 1 | 1 | 1000 | 0 | 1000 | 0 | 8 | 1 | Comp | 18 | 2 | Depressed
POSTWASH | RETRACTING RESERVOIR PISTON | 0 | 0 | 1 | 1 | 1 | 0 | 1000 | 2 | 1000 | 0 | 16 | 2 | Depressed
| RETRACTING WASH PISTON | 0 | 0 | 1 | 1 | 1 | 2 | 1000 | 0 | 1000 | 0 | 17 | 2 | Depressed

## SAFE_STATE
WSN | SSN | VA_WWI | VA_WWO | VA_XO | VA_A | VB | DM_Wash | DM_Res | P_DD | NST1 | NST2 | S3T
| SAFE_TRANSIENT_STATE |  |  |  |  | 0 | 0,0 | 0,0 | 0 | 21,1,500 |  | 21,1,6000

## INITIALIZATION
WSN | SSN | VA_WWI | VA_WWO | VA_XO | VA_A | VB | DM_Wash | DM_Res | P_DD | NST1 | NST2 | S3T
INITIALIZATION | INITIALIZATION | 0 | 0 | 0 | 0 | 0 | 0,0 | 0,0 | 0 | 21,1,500 |  | 21,1,6000
HYDRATION_PHASE |  | 0 | 0 | 0 | 0 | 0 | 0,0 | 0,0 | 0 | 21,1,500 |  | 21,1,6000
| CONFIGURE_VALVES | 0 | 0 | 0 | 0 | 1 | 0,0 | 0,0 | 0
|  | 1 | 0 | 0 | 1 | 1 | 0,0 | 0,0 | 0

## COMMON_STOPS
E-STOP CONDITIONS
NAME | INSTRUCTIONS | NAME | VALUES
TIMEOUT | 21,1,500 | WASH_NET_FORCE_CEILING | 8,1,800
WASH_NET_FORCE_STOP | 8,1,600 | RES_NET_FORCE_CEILING | 9,1,800
RES_NET_FORCE_STOP | 9,1,600 | WASH_DELTA_FORCE_CEILING | 10,1,50
LMT_SW_WASH_EXT |  | WASH_DELTA_FORCE_CEILING | 11,1,50
LMT_SW_RES_RET |  | POWER_DRAW_CEILING | 13,1,TBD
LMT_SW_ |  | ACCESS_HATCH_OPEN | 20,2,0